## assay
aid | asid | assay_name | assay_desc | timepoint_hr | organism_id | organism | tissue | cell_format | cell_free_component_source | cell_short_name | cell_growth_mode | assay_footprint | assay_format_type | assay_format_type_sub | content_readout_type | dilution_solvent | dilution_solvent_percent_max
573 | 20 | CCTE_Shafer_MEA_dev | This assay is conducted using Axion Biosystems 48 well microelectrode array (MEA) plates and Maestro recording system. Each well of the MEA plate contains a grid of 16 microelectrodes embedded in the culture surface. Electrically active cells, such as neurons, can be cultured over the electrodes, and electrical activity in these cells can be recorded extracellularly. The spontaneous firing of neurons is captured from each electrode on a microsecond timescale providing both temporally and spatially precise data. Because the recordings do not impact the health of the cells, multiple recordings can be made from the same neural network over time in culture. The MEA_DEV assay uses primary cultures of rat cortical neurons. Recordings are made on days post-plating 5, 7, 9 and 12. As these cultures mature over time, neural networks develop functional activity and form cohesive networks in which electrical activity can be highly coordinated. | 0.25 | 10116 | rat | cortical | primary cell | NA | primary cortical cell culture | adherent | microplate: 48-well plate | cell-based | cell-based format | multiplexed | DMSO, water, or ethanol | 0.2
| 20 | CCTE_Shafer_MEA_acute | This assay is conducted using Axion Biosystems 48 well microelectrode array (MEA) plates and Maestro recording system. Each well of the MEA plate contains a grid of 16 microelectrodes embedded in the culture surface. Electrically active cells, such as neurons, can be cultured over the electrodes, and electrical activity in these cells can be recorded extracellularly. The spontaneous firing of neurons is captured from each electrode on a microsecond timescale providing both temporally and spatially precise data. Because the recordings do not impact the health of the cells, multiple recordings can be made from the same neural network over time in culture. The MEA_ACUTE assay uses primary cultures of rat cortical neurons. As these cultures mature over time, neural networks develop functional activity and form cohesive networks in which electrical activity can be highly coordinated. Baseline 40-minute recordings are made on days post-plating 13 or 15, followed by a secondary 40-minute recording after chemical exposure. | 0.66667 | 10116 | rat | cortical | primary cell | NA | primary cortical cell culture | adherent | microplate: 48-well plate | cell-based | cell-based format | multiplexed | DMSO or water | 0.2
867 | 31 | CCTE_Mundy_HCI_CDI_NOG | CCTE_Mundy_HCI_CDI_NOG is a multiplexed, cell-based-readout assay that uses iCell® GlutaNeurons from FUJIFILM Cellular Dynamics, Inc. (FCDI), human glutamatergic enriched neurons derived from induced pluripotent stem (iPS) cells, with measurements taken at 50.33 hours after chemical dosing in a microplate: 96-well plate. | 50.33 | 9606 | human | neural | secondary cell | human glutamatergic enriched neurons derived from induced pluripotent stem (iPS) cells | CDI | adherent | microplate: 96-well plate | cell-based | cell-based format | multiplexed | DMSO or water | 0.15

## assay component
acid | aid | assay_component_name | assay_component_desc | assay_component_target_desc | parameter_readout_type | assay_design_type | assay_design_type_sub | biological_process_target | detection_technology_type | detection_technology_type_sub | detection_technology | signal_direction_type | key_assay_reagent_type | key_assay_reagent | technological_target_type | technological_target_type_sub
1916 | (MEA_acute_aid) | CCTE_Shafer_MEA_MFR | CCTE_Shafer_MEA_MFR is a component of the CCTE_Shafer_MEA_acute assay. It measures the average number of spikes (action potential firings) as the total number of spikes divided by the length of the recording in a microelectrode array (MEA) using Axion Biosystems Maestro 768 channel amplifier with the AxIS adaptive spike detector. The firing rate is divided by the number of active electrodes to report a well-mean value. The recordings before and after chemical treatment are used to calculate a percent change in the mean firing rate in each well. | The mean firing rate is a measure of general activity in the network. Changes in electrical activity are indicative of effects on the spontaneous neural activity. | single | functional reporter | electrical activity | spontaneous neural activity | microelectrode array (MEA) | extracellular measurements of action potential “spikes” and groups of spikes, or bursts | Axion Biosystems Maestro 768 channel amplifier with the AxIS adaptive spike detector | both | NA | NA | cellular | electrical activity
1917 | (MEA_acute_aid) | CCTE_Shafer_MEA_LDH | CCTE_Shafer_MEA_LDH is a component of the CCTE_Shafer_MEA_acute assay. It measures the lactate dehydrogenase enzyme activity using spectrophotometry. | Changes in enzymatic activity (increase in lactate dehydrogenase) are indicative of compromised cell health. Increases in extracellular LDH indicate cell loss or death. | single | viability reporter | lactate dehydrogenase activity | cell death | spectrophotometry | absorbance | enzyme activity | gain | substrate | tetrazolium salt | protein | enzyme: lactate dehydrogenase
1918 | (MEA_acute_aid) | CCTE_Shafer_MEA_AB | CCTE_Shafer_MEA_AB is a component of the CCTE_Shafer_MEA_acute assay. It measures the resazurin reduction using fluorescence. | Changes in enzymatic activity (decrease in mitochondrial enzyme, alamar blue reduction) are indicative of compromised cellular metabolism, possibly indicating cell death. | single | viability reporter | mitochondrial enzyme activity | cell death | fluorescence | fluorescence Intensity | resazurin reduction: alamar blue dye converted into fluorescent end product | loss | substrate | alamar blue (resazurin) | protein | enzyme: mitochondrial enzyme
2486 | 573 | CCTE_Shafer_MEA_dev_correlation_coefficient_mean | CCTE_Shafer_MEA_dev_correlation_coefficient_mean is 1 of 19 assay components of the CCTE_Shafer_MEA_dev assay. It measures the correlation coefficent of spikes (action potential firings) between every pair of electrodes in a well during a recording in a microelectrode array (MEA) using Axion Biosystems Maestro 768 channel amplifier with the AxIS adaptive spike detector. The pairwise correlations are averaged across active electrodes to report a well-mean value. To collapse across multiple recordings made on days post-plating 5, 7, 9 and 12, the trapezoidal area-under-the-curve of the component is calculated. | Electrical activity is captured from neurons cultured over electrodes. Increases in correlation coefficient indicate that the activity of individual neurons in the network is more synchronous, reflecting increased coordination of activity. | single | functional reporter | electrical activity | functional neural network activity | microelectrode array (MEA) | extracellular measurements of action potential “spikes” and groups of spikes, or bursts | Axion Biosystems Maestro 768 channel amplifier with the AxIS adaptive spike detector | both | NA | NA | cellular | electrical activity
2485 | 573 | CCTE_Shafer_MEA_dev_per_network_spike_spike_percent | CCTE_Shafer_MEA_dev_per_network_spike_spike_percent is 1 of 19 assay components of the CCTE_Shafer_MEA_dev assay. It measures the percent of spikes (action potential firings) in a network spike (temporally-clustered group of spikes across multiple electrodes) as the number of spikes that occur within a 0.05 s time window at the peak of a network spike divided by the total number of spikes during a recording in a microelectrode array (MEA) using Axion Biosystems Maestro 768 channel amplifier with the AxIS adaptive spike detector. To collapse across multiple recordings made on days post-plating 5, 7, 9 and 12, the trapezoidal area-under-the-curve of the component is calculated. | The percent of spikes in network spikes is a measure of the network connectivity. Changes in the percent of spikes in network spikes are indicative of changes in coordinated neural network activity. | single | functional reporter | electrical activity | functional neural network activity | microelectrode array (MEA) | extracellular measurements of action potential “spikes” and groups of spikes, or bursts | Axion Biosystems Maestro 768 channel amplifier with the AxIS adaptive spike detector | both | NA | NA | cellular | electrical activity
2484 | 573 | CCTE_Shafer_MEA_dev_per_network_spike_spike_number_mean | CCTE_Shafer_MEA_dev_per_network_spike_spike_number_mean is 1 of 19 assay components of the CCTE_Shafer_MEA_dev assay. It measures the average number of spikes (action potential firings) in a network spike (temporally-clustered group of spikes across multiple electrodes) as the number of spikes that occur within a 0.05 s time window at the peak of a network spike divided by the total number of network spikes during a recording in a microelectrode array (MEA) using Axion Biosystems Maestro 768 channel amplifier with the AxIS adaptive spike detector. To collapse across multiple recordings made on days post-plating 5, 7, 9 and 12, the trapezoidal area-under-the-curve of the component is calculated. | The mean number of spikes in network spikes is a measure of the network connectivity. Changes in the mean number of network spikes are indicative of changes in coordinated neural network activity. | single | functional reporter | electrical activity | functional neural network activity | microelectrode array (MEA) | extracellular measurements of action potential “spikes” and groups of spikes, or bursts | Axion Biosystems Maestro 768 channel amplifier with the AxIS adaptive spike detector | both | NA | NA | cellular | electrical activity
2483 | 573 | CCTE_Shafer_MEA_dev_inter_network_spike_interval_mean | CCTE_Shafer_MEA_dev_inter_network_spike_interval_mean is 1 of 19 assay components of the CCTE_Shafer_MEA_dev assay. It measures the average time interval between network spikes (temporally-clustered groups of actional potential firing across multiple electrodes) as the average time between peaks of consecutive network spikes during a recording in a microelectrode array (MEA) using Axion Biosystems Maestro 768 channel amplifier with the AxIS adaptive spike detector. To collapse across multiple recordings made on days post-plating 5, 7, 9 and 12, the trapezoidal area-under-the-curve of the component is calculated. | The inter-network spike interval is a measure of the network connectivity. Changes in the inter-network spike interval are indicative of changes in coordinated neural network activity. | single | functional reporter | electrical activity | functional neural network activity | microelectrode array (MEA) | extracellular measurements of action potential “spikes” and groups of spikes, or bursts | Axion Biosystems Maestro 768 channel amplifier with the AxIS adaptive spike detector | both | NA | NA | cellular | electrical activity
2482 | 573 | CCTE_Shafer_MEA_dev_network_spike_duration_std | CCTE_Shafer_MEA_dev_network_spike_duration_std is 1 of 19 assay components of the CCTE_Shafer_MEA_dev assay. It measures the standard deviation of the duration of network spikes (temporally-clustered groups of action potential firing across multiple electrodes) during a recording in a microelectrode array (MEA) using Axion Biosystems Maestro 768 channel amplifier with the AxIS adaptive spike detector. To collapse across multiple recordings made on days post-plating 5, 7, 9 and 12, the trapezoidal area-under-the-curve of the component is calculated. | The standard deviation of network spike duration is a measure of network connectivity. Changes in the standard deviation of network spike duration are indicative of changes in coordinated neural network activity. | single | functional reporter | electrical activity | functional neural network activity | microelectrode array (MEA) | extracellular measurements of action potential “spikes” and groups of spikes, or bursts | Axion Biosystems Maestro 768 channel amplifier with the AxIS adaptive spike detector | both | NA | NA | cellular | electrical activity
2481 | 573 | CCTE_Shafer_MEA_dev_spike_duration_mean | CCTE_Shafer_MEA_dev_spike_duration_mean is 1 of 19 assay components of the CCTE_Shafer_MEA_dev assay. It measures the average duration of network spikes (temporally-clustered groups of action potential firing across multiple electrodes) during a recording in a microelectrode array (MEA) using Axion Biosystems Maestro 768 channel amplifier with the AxIS adaptive spike detector. To collapse across multiple recordings made on days post-plating 5, 7, 9 and 12, the trapezoidal area-under-the-curve of the component is calculated. | The mean network spike duration is a measure of the network connectivity. Changes in the mean network spike duration are indicative of changes in coordinated neural network activity. | single | functional reporter | electrical activity | functional neural network activity | microelectrode array (MEA) | extracellular measurements of action potential “spikes” and groups of spikes, or bursts | Axion Biosystems Maestro 768 channel amplifier with the AxIS adaptive spike detector | both | NA | NA | cellular | electrical activity
2480 | 573 | CCTE_Shafer_MEA_dev_network_spike_peak | CCTE_Shafer_MEA_dev_network_spike_peak is 1 of 19 assay components of the CCTE_Shafer_MEA_dev assay. It measures the average number of electrodes participating at the peak of a network spike (the peak of a temporally-clustered group of action potential firing across multiple electrodes) during a recording in a microelectrode array (MEA) using Axion Biosystems Maestro 768 channel amplifier with the AxIS adaptive spike detector. To collapse across multiple recordings made on days post-plating 5, 7, 9 and 12, the trapezoidal area-under-the-curve of the component is calculated. | The network spike peak is a measure of the network connectivity. Changes in the network spike peak are indicative of changes in coordinated neural network activity. | single | functional reporter | electrical activity | functional neural network activity | microelectrode array (MEA) | extracellular measurements of action potential “spikes” and groups of spikes, or bursts | Axion Biosystems Maestro 768 channel amplifier with the AxIS adaptive spike detector | both | NA | NA | cellular | electrical activity
2479 | 573 | CCTE_Shafer_MEA_dev_network_spike_number | CCTE_Shafer_MEA_dev_network_spike_number is 1 of 19 assay components of the CCTE_Shafer_MEA_dev assay. It measures the number of network spikes (temporally-clustered groups of action potential firing across multiple electrodes) during a recording in a microelectrode array (MEA) using Axion Biosystems Maestro 768 channel amplifier with the AxIS adaptive spike detector. To collapse across multiple recordings made on days post-plating 5, 7, 9 and 12, the trapezoidal area-under-the-curve of the component is calculated. | The number of network spikes is a measure of the network connectivity. Changes in the number of network spikes are indicative of changes in coordinated neural network activity. | single | functional reporter | electrical activity | functional neural network activity | microelectrode array (MEA) | extracellular measurements of action potential “spikes” and groups of spikes, or bursts | Axion Biosystems Maestro 768 channel amplifier with the AxIS adaptive spike detector | both | NA | NA | cellular | electrical activity
2478 | 573 | CCTE_Shafer_MEA_dev_interburst_interval_mean | CCTE_Shafer_MEA_dev_interburst_interval_mean is 1 of 19 assay components of the CCTE_Shafer_MEA_dev assay. It measures the average time interval between consecutive single-electrode bursts (temporally-clustered groups of action potential firing) during a recording in a microelectrode array (MEA) using Axion Biosystems Maestro 768 channel amplifier with the AxIS adaptive spike detector. The mean inter-burst interval is averaged across the actively bursting electrodes to report a well-mean value. To collapse across multiple recordings made on days post-plating 5, 7, 9 and 12, the trapezoidal area-under-the-curve of the component is calculated. | The mean inter-burst interval is a measure of bursting activity in a network. Changes in the mean inter-burst interval are indicative of effects on the spontaneous neural activity. | single | functional reporter | electrical activity | spontaneous neural activity | microelectrode array (MEA) | extracellular measurements of action potential “spikes” and groups of spikes, or bursts | Axion Biosystems Maestro 768 channel amplifier with the AxIS adaptive spike detector | both | NA | NA | cellular | electrical activity
2477 | 573 | CCTE_Shafer_MEA_dev_burst_duration_mean | CCTE_Shafer_MEA_dev_burst_duration_mean is 1 of 19 assay components of the CCTE_Shafer_MEA_dev assay. It measures the average time interval from the first spike (action potential firing) to the last spike in a singe-electrode burst (temporally-clustered group of spikes) during a recording in a microelectrode array (MEA) using Axion Biosystems Maestro 768 channel amplifier with the AxIS adaptive spike detector. The mean burst duration is averaged across the actively bursting electrodes to report a well-mean value. To collapse across multiple recordings made on days post-plating 5, 7, 9 and 12, the trapezoidal area-under-the-curve of the component is calculated. | The mean burst duration is a measure of bursting activity in a network. Changes in the mean burst duration are indicative of effects on the spontaneous neural activity. | single | functional reporter | electrical activity | spontaneous neural activity | microelectrode array (MEA) | extracellular measurements of action potential “spikes” and groups of spikes, or bursts | Axion Biosystems Maestro 768 channel amplifier with the AxIS adaptive spike detector | both | NA | NA | cellular | electrical activity
2476 | 573 | CCTE_Shafer_MEA_dev_per_burst_spike_percent | CCTE_Shafer_MEA_dev_per_burst_spike_percent is 1 of 19 assay components of the CCTE_Shafer_MEA_dev assay. It measures the percentage of spikes (action potential firings) in a single-electrode burst (temporally-clustered group of spikes) as the total number spikes in bursts divided by the total number of spikes during a recording in a microelectrode array (MEA) using Axion Biosystems Maestro 768 channel amplifier with the AxIS adaptive spike detector. The percent of spikes in bursts is averaged across the actively bursting electrodes to report a well-mean value. To collapse across multiple recordings made on days post-plating 5, 7, 9 and 12, the trapezoidal area-under-the-curve of the component is calculated. | The percent of spikes in bursts is a measure of bursting activity in a network. Changes in the percent of spikes in bursts are indicative of effects on the spontaneous neural activity. | single | functional reporter | electrical activity | spontaneous neural activity | microelectrode array (MEA) | extracellular measurements of action potential “spikes” and groups of spikes, or bursts | Axion Biosystems Maestro 768 channel amplifier with the AxIS adaptive spike detector | both | NA | NA | cellular | electrical activity
2475 | 573 | CCTE_Shafer_MEA_dev_per_burst_interspike_interval | CCTE_Shafer_MEA_dev_per_burst_interspike_interval is 1 of 19 assay components of the CCTE_Shafer_MEA_dev assay. It measures the average time interval between spikes (action potential firings) within a single-electrode burst (temporally-clustered group of spikes) during a recording in a microelectrode array (MEA) using Axion Biosystems Maestro 768 channel amplifier with the AxIS adaptive spike detector. The mean inter-spike interval within bursts is averaged across the actively bursting electrodes to report a well-mean value. To collapse across multiple recordings made on days post-plating 5, 7, 9 and 12, the trapezoidal area-under-the-curve of the component is calculated. | The inter-spike interval within bursts is a measure of bursting activity in the network. Changes in the inter-spike interval within bursts are indicative of effects on the spontaneous neural activity. | single | functional reporter | electrical activity | spontaneous neural activity | microelectrode array (MEA) | extracellular measurements of action potential “spikes” and groups of spikes, or bursts | Axion Biosystems Maestro 768 channel amplifier with the AxIS adaptive spike detector | both | NA | NA | cellular | electrical activity
2474 | 573 | CCTE_Shafer_MEA_dev_bursting_electrodes_number | CCTE_Shafer_MEA_dev_bursting_electrodes_number is 1 of 19 assay components of the CCTE_Shafer_MEA_dev assay. It measures the number of electrodes in a well with a burst rate of at least 1 burst (temporally-clustered group of action potential firing) every 2 minutes during a recording in a microelectrode array (MEA) using Axion Biosystems Maestro 768 channel amplifier with the AxIS adaptive spike detector. To collapse across multiple recordings made on days post-plating 5, 7, 9 and 12, the trapezoidal area-under-the-curve of the component is calculated. | The number of actively bursting electrodes is a measure of general activity in a network. Changes in the number of actively bursting electrodes are indicative of effects on the spontaneous neural activity. | single | functional reporter | electrical activity | spontaneous neural activity | microelectrode array (MEA) | extracellular measurements of action potential “spikes” and groups of spikes, or bursts | Axion Biosystems Maestro 768 channel amplifier with the AxIS adaptive spike detector | both | NA | NA | cellular | electrical activity
2473 | 573 | CCTE_Shafer_MEA_dev_active_electrodes_number | CCTE_Shafer_MEA_dev_active_electrodes_number is 1 of 19 assay components of the CCTE_Shafer_MEA_dev assay. It measures the number of electrodes in a well with a mean firing rate of at least 5 spikes (action potential firings) per minute during a recording in a microelectrode array (MEA) using Axion Biosystems Maestro 768 channel amplifier with the AxIS adaptive spike detector. To collapse across multiple recordings made on days post-plating 5, 7, 9 and 12, the trapezoidal area-under-the-curve of the component is calculated. | The number of active electrodes is a measure of general activity in the network. Changes in the number of active electrodes are indicative of effects on the spontaneous neural activity. | single | functional reporter | electrical activity | spontaneous neural activity | microelectrode array (MEA) | extracellular measurements of action potential “spikes” and groups of spikes, or bursts | Axion Biosystems Maestro 768 channel amplifier with the AxIS adaptive spike detector | both | NA | NA | cellular | electrical activity
2472 | 573 | CCTE_Shafer_MEA_dev_burst_rate | CCTE_Shafer_MEA_dev_burst_rate is 1 of 19 assay components of the CCTE_Shafer_MEA_dev assay. It measures the frequency of single-electrode bursts (temporally-clustered groups of action potential firing) as the total number of bursts divided by the length of the recording in a microelectrode array (MEA) using Axion Biosystems Maestro 768 channel amplifier with the AxIS adaptive spike detector. The mean bursting rate is averaged across the active electrodes to report a well-mean value. To collapse across multiple recordings made on days post-plating 5, 7, 9 and 12, the trapezoidal area-under-the-curve of the component is calculated. | The mean bursting rate is a measure of general activity in the network. Changes in mean burst rate are indicative of effects on the spontaneous neural activity. | single | functional reporter | electrical activity | spontaneous neural activity | microelectrode array (MEA) | extracellular measurements of action potential “spikes” and groups of spikes, or bursts | Axion Biosystems Maestro 768 channel amplifier with the AxIS adaptive spike detector | both | NA | NA | cellular | electrical activity
2471 | 573 | CCTE_Shafer_MEA_dev_firing_rate_mean | CCTE_Shafer_MEA_dev_firing_rate_mean is 1 of 19 assay components of the CCTE_Shafer_MEA_dev assay. It measures the frequency of spikes (action potential firings) as the total number of spikes divided by the length of the recording in a microelectrode array (MEA) using Axion Biosystems Maestro 768 channel amplifier with the AxIS adaptive spike detector. The firing rate is averaged across the active electrodes to report a well-mean value. To collapse across multiple recordings made on days post-plating 5, 7, 9 and 12, the trapezoidal area-under-the-curve of the component is calculated. | Mean firing rate is a measure of general activity in the network. Changes in electrical activity are indicative of effects on the spontaneous neural activity. | single | functional reporter | electrical activity | spontaneous neural activity | microelectrode array (MEA) | extracellular measurements of action potential “spikes” and groups of spikes, or bursts | Axion Biosystems Maestro 768 channel amplifier with the AxIS adaptive spike detector | both | NA | NA | cellular | electrical activity
2447 | (MEA_acute_aid) | CCTE_Shafer_MEA_acute_spike_number | CCTE_Shafer_MEA_acute_spike_number is a component of the CCTE_Shafer_MEA_acute assay. It measures the total number of spikes (action potential firings) in a 40-minute recording in a microelectrode array (MEA) using Axion Biosystems Maestro 768 channel amplifier with the AxIS adaptive spike detector. The recordings before and after chemical treatment are used to calculate a percent change in the spike number in each well. | The number of spikes is a measure of general activity in the network. Changes in electrical activity are indicative of effects on the spontaneous neural activity. | single | functional reporter | electrical activity | spontaneous neural activity | microelectrode array (MEA) | extracellular measurements of action potential “spikes” and groups of spikes, or bursts | Axion Biosystems Maestro 768 channel amplifier with the AxIS adaptive spike detector | both | NA | NA | cellular | electrical activity
2448 | (MEA_acute_aid) | CCTE_Shafer_MEA_acute_firing_rate_mean | CCTE_Shafer_MEA_acute_firing_rate_mean is a component of the CCTE_Shafer_MEA_acute assay. It measures the frequency number of spikes (action potential firings) as the total number of spikes divided by the length of the recording in a microelectrode array (MEA) using Axion Biosystems Maestro 768 channel amplifier with the AxIS adaptive spike detector. The firing rate is divided by the number of electrodes to report a well-mean value. The recordings before and after chemical treatment are used to calculate a percent change in the mean firing rate in each well. | The mean firing rate is a measure of general activity in the network. Changes in electrical activity are indicative of effects on the spontaneous neural activity. | single | functional reporter | electrical activity | spontaneous neural activity | microelectrode array (MEA) | extracellular measurements of action potential “spikes” and groups of spikes, or bursts | Axion Biosystems Maestro 768 channel amplifier with the AxIS adaptive spike detector | both | NA | NA | cellular | electrical activity
2449 | (MEA_acute_aid) | CCTE_Shafer_MEA_acute_burst_number | CCTE_Shafer_MEA_acute_burst_number is a component of the CCTE_Shafer_MEA_acute assay. It measures the total number of single-electrode bursts (temporally-clustered groups of action potential firing) during a recording in a microelectrode array (MEA) using Axion Biosystems Maestro 768 channel amplifier with the AxIS adaptive spike detector. The recordings before and after chemical treatment are used to calculate a percent change in the burst number in each well. | The number of bursts is a measure of general activity in the network. Changes in electrical activity are indicative of effects on the spontaneous neural activity. | single | functional reporter | electrical activity | spontaneous neural activity | microelectrode array (MEA) | extracellular measurements of action potential “spikes” and groups of spikes, or bursts | Axion Biosystems Maestro 768 channel amplifier with the AxIS adaptive spike detector | both | NA | NA | cellular | electrical activity
2450 | (MEA_acute_aid) | CCTE_Shafer_MEA_acute_burst_duration_mean | CCTE_Shafer_MEA_acute_burst_duration_mean is a component of the CCTE_Shafer_MEA_acute assay. It measures the average time from the first spike (action potential firing) to the last spike in a single-electrode burst (temporally-clustered group of spikes) during a recording in a microelectrode array (MEA) using Axion Biosystems Maestro 768 channel amplifier with the AxIS adaptive spike detector. The recordings before and after chemical treatment are used to calculate a percent change in the mean burst duration in each well. | The mean burst duration is a measure of bursting activity in a neural network. Changes in electrical activity are indicative of effects on the spontaneous neural activity. | single | functional reporter | electrical activity | spontaneous neural activity | microelectrode array (MEA) | extracellular measurements of action potential “spikes” and groups of spikes, or bursts | Axion Biosystems Maestro 768 channel amplifier with the AxIS adaptive spike detector | both | NA | NA | cellular | electrical activity
2451 | (MEA_acute_aid) | CCTE_Shafer_MEA_acute_per_burst_spike_number_mean | CCTE_Shafer_MEA_acute_per_burst_spike_number_mean is a component of the CCTE_Shafer_MEA_acute assay. It measures the average number of spikes (action potential firings) in a single-electrode burst (temporally-clustered group of spikes) during a recording in a microelectrode array (MEA) using Axion Biosystems Maestro 768 channel amplifier with the AxIS adaptive spike detector. The recordings before and after chemical treatment are used to calculate a percent change in the mean number of spikes per burst in each well. | The mean number of spikes in a burst is a measure of bursting activity in a neural network. Changes in electrical activity are indicative of effects on the spontaneous neural activity. | single | functional reporter | electrical activity | spontaneous neural activity | microelectrode array (MEA) | extracellular measurements of action potential “spikes” and groups of spikes, or bursts | Axion Biosystems Maestro 768 channel amplifier with the AxIS adaptive spike detector | both | NA | NA | cellular | electrical activity
2452 | (MEA_acute_aid) | CCTE_Shafer_MEA_acute_interburst_interval_mean | CCTE_Shafer_MEA_acute_interburst_interval_mean is a component of the CCTE_Shafer_MEA_acute assay. It measures the average time between the start of consecutive single-electrode bursts (temporally-clustered groups of action potential firing) during a recording in a microelectrode array (MEA) using Axion Biosystems Maestro 768 channel amplifier with the AxIS adaptive spike detector. The recordings before and after chemical treatment are used to calculate a percent change in the mean inter-burst interval in each well. | The mean inter-burst interval is a measure of bursting activity in a neural network. Changes in electrical activity are indicative of effects on the spontaneous neural activity. | single | functional reporter | electrical activity | spontaneous neural activity | microelectrode array (MEA) | extracellular measurements of action potential “spikes” and groups of spikes, or bursts | Axion Biosystems Maestro 768 channel amplifier with the AxIS adaptive spike detector | both | NA | NA | cellular | electrical activity
2453 | (MEA_acute_aid) | CCTE_Shafer_MEA_acute_burst_percentage_mean | CCTE_Shafer_MEA_acute_burst_percentage_mean is a component of the CCTE_Shafer_MEA_acute assay. It measures the percentage of spikes (action potential firing) in a single-electrode burst (temporally-clustered groups of spikes) as the number of spikes in bursts divided by the total number of spikes during a recording in a microelectrode array (MEA) using Axion Biosystems Maestro 768 channel amplifier with the AxIS adaptive spike detector. The average of the burst percentages across electrodes is calculated to report a well-level value. The recordings before and after chemical treatment are used to calculate a percent change in the mean burst percentage in each well. | The mean percent of spikes in bursts is a measure of bursting activity in a neural network. Changes in electrical activity are indicative of effects on the spontaneous neural activity. | single | functional reporter | electrical activity | spontaneous neural activity | microelectrode array (MEA) | extracellular measurements of action potential “spikes” and groups of spikes, or bursts | Axion Biosystems Maestro 768 channel amplifier with the AxIS adaptive spike detector | both | NA | NA | cellular | electrical activity
2454 | (MEA_acute_aid) | CCTE_Shafer_MEA_acute_burst_percentage_std | CCTE_Shafer_MEA_acute_burst_percentage_std is a component of the CCTE_Shafer_MEA_acute assay. It measures the percentage of spikes (action potential firing) in a single-electrode burst (temporally-clustered groups of spikes) as the number of spikes in bursts divided by the total number of spikes during a recording in a microelectrode array (MEA) using Axion Biosystems Maestro 768 channel amplifier with the AxIS adaptive spike detector. The standard deviation of the burst percentages across electrodes is calculated to report a well-level value. The recordings before and after chemical treatment are used to calculate a percent change in the standard deviation of the burst percentage in each well. | The standard deviation of the percent of spikes in bursts is a measure of bursting activity in a neural network. Changes in electrical activity are indicative of effects on the spontaneous neural activity. | single | functional reporter | electrical activity | spontaneous neural activity | microelectrode array (MEA) | extracellular measurements of action potential “spikes” and groups of spikes, or bursts | Axion Biosystems Maestro 768 channel amplifier with the AxIS adaptive spike detector | both | NA | NA | cellular | electrical activity
2455 | (MEA_acute_aid) | CCTE_Shafer_MEA_acute_per_network_burst_spike_number_mean | CCTE_Shafer_MEA_acute_per_network_burst_spike_number_mean is a component of the CCTE_Shafer_MEA_acute assay. It measures the average number of spikes (action potential firings) in a network burst (temporally-clustered group of spikes across multiple electrodes) as the total number of spikes in a network burst divided by the number of network bursts during a recording in a microelectrode array (MEA) using Axion Biosystems Maestro 768 channel amplifier with the AxIS adaptive spike detector. The recordings before and after chemical treatment are used to calculate a percent change in the mean number of spikes in a network burst in each well. | Networks bursts occur as the result of network connectivity. Changes in the mean number of spikes in a network burst are indicative of changes in coordinated neural network activity. | single | functional reporter | electrical activity | functional neural network activity | microelectrode array (MEA) | extracellular measurements of action potential “spikes” and groups of spikes, or bursts | Axion Biosystems Maestro 768 channel amplifier with the AxIS adaptive spike detector | both | NA | NA | cellular | electrical activity
2456 | (MEA_acute_aid) | CCTE_Shafer_MEA_acute_per_network_burst_spike_number_std | CCTE_Shafer_MEA_acute_per_network_burst_spike_number_std is a component of the CCTE_Shafer_MEA_acute assay. It measures the standard deviation of the number of spikes (action potential firings) in a network burst (temporally-clustered group of spikes across multiple electrodes) during a recording in a microelectrode array (MEA) using Axion Biosystems Maestro 768 channel amplifier with the AxIS adaptive spike detector. The recordings before and after chemical treatment are used to calculate a percent change in the standard deviation of the number of spikes in network bursts in each well. | Networks bursts occur as the result of network connectivity. Changes in the standard deviation of the number of spikes in a network burst are indicative of changes in coordinated neural network activity. | single | functional reporter | electrical activity | functional neural network activity | microelectrode array (MEA) | extracellular measurements of action potential “spikes” and groups of spikes, or bursts | Axion Biosystems Maestro 768 channel amplifier with the AxIS adaptive spike detector | both | NA | NA | cellular | electrical activity
2457 | (MEA_acute_aid) | CCTE_Shafer_MEA_acute_per_network_burst_electrodes_number_mean | CCTE_Shafer_MEA_acute_per_network_burst_electrodes_number_mean is a component of the CCTE_Shafer_MEA_acute assay. It measures the average number of electrodes with activity during a network burst (a temporally-clustered group of action potential firing across multiple electrodes) in a recording in a microelectrode array (MEA) using Axion Biosystems Maestro 768 channel amplifier with the AxIS adaptive spike detector. The recordings before and after chemical treatment are used to calculate a percent change in the mean number of electrodes participating in network bursts in each well. | Networks bursts occur as the result of network connectivity. Changes in the average number of electrodes participating in a network burst are indicative of changes in coordinated neural network activity. | single | functional reporter | electrical activity | functional neural network activity | microelectrode array (MEA) | extracellular measurements of action potential “spikes” and groups of spikes, or bursts | Axion Biosystems Maestro 768 channel amplifier with the AxIS adaptive spike detector | both | NA | NA | cellular | electrical activity
2458 | (MEA_acute_aid) | CCTE_Shafer_MEA_acute_network_burst_percentage | CCTE_Shafer_MEA_acute_network_burst_percentage is a component of the CCTE_Shafer_MEA_acute assay. It measures the percent of spikes (action potential firings) in network bursts (temporally-clustered groups of spikes across multiple electrodes) as the number of spikes occuring in network bursts divided by the total number of spikes during a recording in a microelectrode array (MEA) using Axion Biosystems Maestro 768 channel amplifier with the AxIS adaptive spike detector. The recordings before and after chemical treatment are used to calculate a percent change in the network burst percentage in each well. | Networks bursts occur as the result of network connectivity. Changes in the percent of spikes in a network burst are indicative of changes in coordinated neural network activity. | single | functional reporter | electrical activity | functional neural network activity | microelectrode array (MEA) | extracellular measurements of action potential “spikes” and groups of spikes, or bursts | Axion Biosystems Maestro 768 channel amplifier with the AxIS adaptive spike detector | both | NA | NA | cellular | electrical activity
2459 | (MEA_acute_aid) | CCTE_Shafer_MEA_acute_cross_correlation_area | CCTE_Shafer_MEA_acute_cross_correlation_area is a component of the CCTE_Shafer_MEA_acute assay. It measures the area under the well-wide pooled inter-electrode cross-correlation of action potential firing (not normalized to auto-correlations) within a window centered around 0 for the phase lag during a recording in a microelectrode array (MEA) using Axion Biosystems Maestro 768 channel amplifier with the AxIS adaptive spike detector. The recordings before and after chemical treatment are used to calculate a percent change in the cross correlation area in each well. | The cross correlation area is a measure of the synchrony of a neural network. Changes in the synchrony are indicative of changes in coordinated neural network activity. | single | functional reporter | electrical activity | functional neural network activity | microelectrode array (MEA) | extracellular measurements of action potential “spikes” and groups of spikes, or bursts | Axion Biosystems Maestro 768 channel amplifier with the AxIS adaptive spike detector | both | NA | NA | cellular | electrical activity
2460 | (MEA_acute_aid) | CCTE_Shafer_MEA_acute_cross_correlation_HWHM | CCTE_Shafer_MEA_acute_cross_correlation_HWHM is a component of the CCTE_Shafer_MEA_acute assay. It measures the distance along the x-axis (phase lag) from the left half maximum height to the center of the cross-correlogram of action potential firing during a recording in a microelectrode array (MEA) using Axion Biosystems Maestro 768 channel amplifier with the AxIS adaptive spike detector. Smaller values indicate a narrower correlogram (greater synchrony). The recordings before and after chemical treatment are used to calculate a percent change in the half width at half maximum of the cross-correlogram in each well. | The half width at half maximum of the cross-correlogram is a measure of the synchrony of a neural network. Changes in the synchrony are indicative of changes in coordinated neural network activity. | single | functional reporter | electrical activity | functional neural network activity | microelectrode array (MEA) | extracellular measurements of action potential “spikes” and groups of spikes, or bursts | Axion Biosystems Maestro 768 channel amplifier with the AxIS adaptive spike detector | both | NA | NA | cellular | electrical activity
2461 | (MEA_acute_aid) | CCTE_Shafer_MEA_acute_synchrony_index | CCTE_Shafer_MEA_acute_synchrony_index is a component of the CCTE_Shafer_MEA_acute assay. It measures the synchrony of the neural network as a unitless measure between 0 (low synchrony) to 1 (high synchrony) during a recording in a microelectrode array (MEA) using Axion Biosystems Maestro 768 channel amplifier with the AxIS adaptive spike detector. The recordings before and after chemical treatment are used to calculate a percent change in the synchrony index in each well. | The synchrony index is a measure of the synchrony of a neural network. Changes in the synchrony are indicative of changes in coordinated neural network activity. | single | functional reporter | electrical activity | functional neural network activity | microelectrode array (MEA) | extracellular measurements of action potential “spikes” and groups of spikes, or bursts | Axion Biosystems Maestro 768 channel amplifier with the AxIS adaptive spike detector | both | NA | NA | cellular | electrical activity
2487 | 573 | CCTE_Shafer_MEA_dev_mutual_information_norm | CCTE_Shafer_MEA_dev_mutual_information_norm is 1 of 19 assay components of the CCTE_Shafer_MEA_dev assay. It is a measure of shared information between electrodes during a recording in a microelectrode array (MEA) using Axion Biosystems Maestro 768 channel amplifier with the AxIS adaptive spike detector. To collapse across multiple recordings made on days post-plating 5, 7, 9 and 12, the trapezoidal area-under-the-curve of the component is calculated. | Normalized Mutual Information is a normalized measure of complexity and synchrony in a network that is robust to changes in network size. It is a scalar (rather than pairwise) measure of mutual information in a multivariate network (See Ball et al., Neural Networks. 2017. 95, 29-43 for further information). | single | functional reporter | electrical activity | functional neural network activity | microelectrode array (MEA) | extracellular measurements of action potential “spikes” and groups of spikes, or bursts | Axion Biosystems Maestro 768 channel amplifier with the AxIS adaptive spike detector | both | NA | NA | cellular | electrical activity
2488 | 573 | CCTE_Shafer_MEA_dev_LDH | CCTE_Shafer_MEA_dev_LDH is 1 of 19 assay components of the CCTE_Shafer_MEA_dev assay. It measures the lactate dehydrogenase enzyme activity using spectrophotometry. | Changes in enzymatic activity (of lactate dehydrogenase) are indicative of compromised cell health. Reductions in the total LDH (in cells) indicates cell loss or death. | single | viability reporter | lactate dehydrogenase activity | cell death | spectrophotometry | absorbance | enzyme activity | loss | substrate | tetrazolium salt | protein | enzyme: lactate dehydrogenase
2489 | 573 | CCTE_Shafer_MEA_dev_AB | CCTE_Shafer_MEA_dev_AB is 1 of 19 assay components of the CCTE_Shafer_MEA_dev assay. It measures the resazurin reduction using fluorescence. | Changes in enzymatic activity (decrease in mitochondrial enzyme, alamar blue reduction) are indicative of compromised cellular metabolism, possibly indicating cell death. | single | viability reporter | mitochondrial enzyme activity | cell death | fluorescence | fluorescence intensity | resazurin reduction: alamar blue dye converted into fluorescent end product | loss | substrate | alamar blue (resazurin) | protein | enzyme: mitochondrial enzyme
2495 | (MEA_acute_aid) | CCTE_Shafer_MEA_acute_LDH | CCTE_Shafer_MEA_acute_LDH is a component of the CCTE_Shafer_MEA_acute assay. It measures the lactate dehydrogenase enzyme activity using spectrophotometry. | Changes in enzymatic activity (increase in lactate dehydrogenase) are indicative of compromised cell health. Increases in extracellular LDH indicate cell loss or death. | single | viability reporter | lactate dehydrogenase activity | cell death | spectrophotometry | absorbance | enzyme activity | gain | substrate | tetrazolium salt | protein | enzyme: lactate dehydrogenase
2496 | (MEA_acute_aid) | CCTE_Shafer_MEA_acute_AB | CCTE_Shafer_MEA_acute_AB is a component of the CCTE_Shafer_MEA_acute assay. It measures the resazurin reduction using fluorescence. | Changes in enzymatic activity (decrease in mitochondrial enzyme, alamar blue reduction) are indicative of compromised cellular metabolism, possibly indicating cell death. | single | viability reporter | mitochondrial enzyme activity | cell death | fluorescence | fluorescence intensity | resazurin reduction: alamar blue dye converted into fluorescent end product | loss | substrate | alamar blue (resazurin) | protein | enzyme: mitochondrial enzyme
2775 | (MEA_acute_aid) | CCTE_Shafer_MEA_acute_active_electrodes_number |  |  | single
2776 | (MEA_acute_aid) | CCTE_Shafer_MEA_acute_burst_duration_IQR_mean |  |  | single
2777 | (MEA_acute_aid) | CCTE_Shafer_MEA_acute_burst_duration_IQR_std |  |  | single
2778 | (MEA_acute_aid) | CCTE_Shafer_MEA_acute_burst_duration_std |  |  | single
2779 | (MEA_acute_aid) | CCTE_Shafer_MEA_acute_burst_frequency_mean |  |  | single
2780 | (MEA_acute_aid) | CCTE_Shafer_MEA_acute_burst_frequency_std |  |  | single
2781 | (MEA_acute_aid) | CCTE_Shafer_MEA_acute_bursting_electrodes_number |  |  | single
2782 | (MEA_acute_aid) | CCTE_Shafer_MEA_acute_cross_correlation_area_normalized |  |  | single
2783 | (MEA_acute_aid) | CCTE_Shafer_MEA_acute_cross_correlation_HWHM_normalized |  |  | single
2784 | (MEA_acute_aid) | CCTE_Shafer_MEA_acute_firing_rate_mean_weighted |  |  | single
2788 | (MEA_acute_aid) | CCTE_Shafer_MEA_acute_inter-network_burst_interval_CV |  |  | single
2785 | (MEA_acute_aid) | CCTE_Shafer_MEA_acute_interburst_interval_CV_mean |  |  | single
2786 | (MEA_acute_aid) | CCTE_Shafer_MEA_acute_interburst_interval_CV_std |  |  | single
2787 | (MEA_acute_aid) | CCTE_Shafer_MEA_acute_interburst_interval_std |  |  | single
2789 | (MEA_acute_aid) | CCTE_Shafer_MEA_acute_interspike_interval_CV |  |  | single
2790 | (MEA_acute_aid) | CCTE_Shafer_MEA_acute_mean_interspike_interval_within_burst_mean |  |  | single
2791 | (MEA_acute_aid) | CCTE_Shafer_MEA_acute_mean_interspike_interval_within_burst_std |  |  | single
2792 | (MEA_acute_aid) | CCTE_Shafer_MEA_acute_median_interspike_interval_within_burst_mean |  |  | single
2793 | (MEA_acute_aid) | CCTE_Shafer_MEA_acute_median_interspike_interval_within_burst_std |  |  | single
2794 | (MEA_acute_aid) | CCTE_Shafer_MEA_acute_network_burst_duration_IQR |  |  | single
2795 | (MEA_acute_aid) | CCTE_Shafer_MEA_acute_network_burst_duration_mean |  |  | single
2796 | (MEA_acute_aid) | CCTE_Shafer_MEA_acute_network_burst_duration_std |  |  | single
2797 | (MEA_acute_aid) | CCTE_Shafer_MEA_acute_network_burst_frequency |  |  | single
2798 | (MEA_acute_aid) | CCTE_Shafer_MEA_acute_network_burst_number |  |  | single
2799 | (MEA_acute_aid) | CCTE_Shafer_MEA_acute_per_burst_spike_number_std |  |  | single
2800 | (MEA_acute_aid) | CCTE_Shafer_MEA_acute_per_network_burst_electrodes_number_std |  |  | single
2801 | (MEA_acute_aid) | CCTE_Shafer_MEA_acute_per_network_burst_mean_spikes_per_electrode_mean |  |  | single
2802 | (MEA_acute_aid) | CCTE_Shafer_MEA_acute_per_network_burst_mean_spikes_per_electrode_std |  |  | single
2819 | 573 | CCTE_Shafer_MEA_dev_burst_rate_DIV12 |  |  | single
2820 | 573 | CCTE_Shafer_MEA_dev_interburst_interval_mean_DIV12 |  |  | single
2821 | 573 | CCTE_Shafer_MEA_dev_burst_duration_mean_DIV12 |  |  | single
2822 | 573 | CCTE_Shafer_MEA_dev_per_burst_interspike_interval_DIV12 |  |  | single
2823 | 573 | CCTE_Shafer_MEA_dev_firing_rate_mean_DIV12 |  |  | single
2824 | 573 | CCTE_Shafer_MEA_dev_mutual_information_norm_DIV12 |  |  | single
2825 | 573 | CCTE_Shafer_MEA_dev_bursting_electrodes_number_DIV12 |  |  | single
2826 | 573 | CCTE_Shafer_MEA_dev_active_electrodes_number_DIV12 |  |  | single
2827 | 573 | CCTE_Shafer_MEA_dev_spike_duration_mean_DIV12 |  |  | single
2828 | 573 | CCTE_Shafer_MEA_dev_network_spike_duration_std_DIV12 |  |  | single
2829 | 573 | CCTE_Shafer_MEA_dev_inter_network_spike_interval_mean_DIV12 |  |  | single
2830 | 573 | CCTE_Shafer_MEA_dev_per_network_spike_spike_number_mean_DIV12 |  |  | single
2831 | 573 | CCTE_Shafer_MEA_dev_network_spike_number_DIV12 |  |  | single
2832 | 573 | CCTE_Shafer_MEA_dev_network_spike_peak_DIV12 |  |  | single
2833 | 573 | CCTE_Shafer_MEA_dev_per_network_spike_spike_percent_DIV12 |  |  | single
2834 | 573 | CCTE_Shafer_MEA_dev_per_burst_spike_percent_DIV12 |  |  | single
2835 | 573 | CCTE_Shafer_MEA_dev_correlation_coefficient_mean_DIV12 |  |  | single
2836 | 867 | CCTE_Mundy_HCI_CDI_NOG_BPCount | CCTE_Mundy_HCI_CDI_NOG_BPCount is one of four components of the CCTE_Mundy_HCI_CDI_NOG assay. It measures neurite outgrowth related to number of branch points using HCS Fluorescent Imaging. | Changes in the number of branch points are indicative of neurodevelopment. | single | morphology reporter | neurite outgrowth | neurodevelopment | Fluorescence | fluorescence intensity | HCS Fluorescent Imaging | loss | antibody | TUBB3 antibody | cellular | number of branch points
2837 | 867 | CCTE_Mundy_HCI_CDI_NOG_NeuriteCount | CCTE_Mundy_HCI_CDI_NOG_NeuriteCount is one of four components of the CCTE_Mundy_HCI_CDI_NOG assay. It measures neurite outgrowth related to number of neurites using HCS Fluorescent Imaging. | Changes in the number of neurites are indicative of neurodevelopment. | single | morphology reporter | neurite outgrowth | neurodevelopment | Fluorescence | fluorescence intensity | HCS Fluorescent Imaging | loss | antibody | TUBB3 antibody | cellular | number of neurites
2838 | 867 | CCTE_Mundy_HCI_CDI_NOG_NeuriteLength | CCTE_Mundy_HCI_CDI_NOG_NeuriteLength is one of four components of the CCTE_Mundy_HCI_CDI_NOG assay. It measures neurite outgrowth related to neurite length using HCS Fluorescent Imaging. | Changes in the neurite length are indicative of neurodevelopment. | single | morphology reporter | neurite outgrowth | neurodevelopment | Fluorescence | fluorescence intensity | HCS Fluorescent Imaging | loss | antibody | TUBB3 antibody | cellular | neurite length
2839 | 867 | CCTE_Mundy_HCI_CDI_NOG_NeuronCount | CCTE_Mundy_HCI_CDI_NOG_NeuronCount is one of four components of the CCTE_Mundy_HCI_CDI_NOG assay. It measures cell viability related to number of neurons using HCS Fluorescent Imaging. | Changes in the number of neurons are indicative of neurodevelopment. | single | viability reporter | cell viability | neurodevelopment | Fluorescence | fluorescence intensity | HCS Fluorescent Imaging | loss | antibody | TUBB3 antibody | cellular | number of neurons

## assay component endpoint
aeid | acid | assay_component_endpoint_name | export_ready | internal_ready | assay_component_endpoint_desc | assay_function_type | normalized_data_type | analysis_direction | burst_assay | key_positive_control | signal_direction | intended_target_type | intended_target_type_sub | intended_target_family | intended_target_family_sub | fit_all | cell_viability_assay | data_usability
2033 | 1916 | CCTE_Shafer_MEA_MFR_up | 0 | 1 | Data from the assay component assay component CCTE_Shafer_MEA_MFR was analyzed into 2 assay endpoints. This assay endpoint, CCTE_Shafer_MEA_MFR_up, was analyzed in the positive analysis fitting direction relative to DMSO as the negative control and baseline of activity. Using a type of functional reporter, gain-of-signal activity can be used to understand electrical activity. | electrical activity | percent_activity | positive | 0 | bicuculline methiodide | gain | extracellular | action potential | neuroactivity | neural network function: activity | 0 | 0 | 1
2034 | 1916 | CCTE_Shafer_MEA_MFR_dn | 0 | 1 | Data from the assay component assay component CCTE_Shafer_MEA_MFR was analyzed into 2 assay endpoints. This assay endpoint, CCTE_Shafer_MEA_MFR_dn, was analyzed in the negative analysis fitting direction relative to DMSO as the negative control and baseline of activity. Using a type of functional reporter, loss-of-signal activity can be used to understand electrical activity. | electrical activity | percent_activity | negative | 0 | NA | loss | extracellular | action potential | neuroactivity | neural network function: activity | 0 | 0 | 1
2035 | 1917 | CCTE_Shafer_MEA_LDH | 0 | 1 | Data from the assay component assay component CCTE_Shafer_MEA_LDH was analyzed into 1 assay endpoint. This assay endpoint, CCTE_Shafer_MEA_LDH, was analyzed in the positive analysis fitting direction relative to DMSO as the negative control and baseline of activity. Using a type of viability reporter, gain-of-signal activity can be used to understand cell viability. | viability | percent_activity | positive | 0 | Tritonx100 | gain | cellular | cellular | cell cycle | cytotoxicity | 0 | 1 | 1
2036 | 1918 | CCTE_Shafer_MEA_AB | 0 | 1 | Data from the assay component assay component CCTE_Shafer_MEA_AB was analyzed into 1 assay endpoint. This assay endpoint, CCTE_Shafer_MEA_acute_AB, was analyzed in the negative analysis fitting direction relative to DMSO as the negative control and baseline of activity. Using a type of viability reporter, loss-of-signal activity can be used to understand cell viability. | viability | percent_activity | negative | 0 | NA | loss | cellular | mitochondria | cell cycle | cytotoxicity | 0 | 1 | 1
2525 | 2486 | CCTE_Shafer_MEA_dev_correlation_coefficient_mean_up | 1 | 1 | Data from the assay component CCTE_Shafer_MEA_dev_correlation_coefficient_mean was analyzed into 2 assay endpoints. This assay endpoint, CCTE_Shafer_MEA_dev_correlation_coefficient_mean_up, was analyzed in the positive analysis fitting direction relative to DMSO as the negative control and baseline of activity. Using a type of functional reporter, gain-of-signal activity can be used to understand electrical activity. | electrical activity | percent_activity | positive | 0 | NA | gain | extracellular | action potential | neurodevelopment | neural network function: network connectivity | 0 | 0 | 1
2524 | 2486 | CCTE_Shafer_MEA_dev_correlation_coefficient_mean_dn | 1 | 1 | Data from the assay component CCTE_Shafer_MEA_dev_correlation_coefficient_mean was analyzed into 2 assay endpoints. This assay endpoint, CCTE_Shafer_MEA_dev_correlation_coefficient_mean_dn, was analyzed in the negative analysis fitting direction relative to DMSO as the negative control and baseline of activity. Using a type of functional reporter, loss-of-signal activity can be used to understand electrical activity. | electrical activity | percent_activity | negative | 0 | NA | loss | extracellular | action potential | neurodevelopment | neural network function: network connectivity | 0 | 0 | 1
2523 | 2485 | CCTE_Shafer_MEA_dev_per_network_spike_spike_percent_up | 1 | 1 | Data from the assay component CCTE_Shafer_MEA_dev_per_network_spike_spike_percent was analyzed into 2 assay endpoints. This assay endpoint, CCTE_Shafer_MEA_dev_per_network_spike_spike_percent_up, was analyzed in the positive analysis fitting direction relative to DMSO as the negative control and baseline of activity. Using a type of functional reporter, gain-of-signal activity can be used to understand electrical activity. | electrical activity | percent_activity | positive | 0 | NA | gain | extracellular | action potential | neurodevelopment | neural network function: network connectivity | 0 | 0 | 1
2522 | 2485 | CCTE_Shafer_MEA_dev_per_network_spike_spike_percent_dn | 1 | 1 | Data from the assay component CCTE_Shafer_MEA_dev_per_network_spike_spike_percent was analyzed into 2 assay endpoints. This assay endpoint, CCTE_Shafer_MEA_dev_per_network_spike_spike_percent_dn, was analyzed in the negative analysis fitting direction relative to DMSO as the negative control and baseline of activity. Using a type of functional reporter, loss-of-signal activity can be used to understand electrical activity. | electrical activity | percent_activity | negative | 0 | NA | loss | extracellular | action potential | neurodevelopment | neural network function: network connectivity | 0 | 0 | 1
2521 | 2484 | CCTE_Shafer_MEA_dev_per_network_spike_spike_number_mean_up | 1 | 1 | Data from the assay component CCTE_Shafer_MEA_dev_per_network_spike_spike_number_mean was analyzed into 2 assay endpoints. This assay endpoint, CCTE_Shafer_MEA_dev_per_network_spike_spike_number_mean_up, was analyzed in the positive analysis fitting direction relative to DMSO as the negative control and baseline of activity. Using a type of functional reporter, gain-of-signal activity can be used to understand electrical activity. | electrical activity | percent_activity | positive | 0 | NA | gain | extracellular | action potential | neurodevelopment | neural network function: network connectivity | 0 | 0 | 1
2520 | 2484 | CCTE_Shafer_MEA_dev_per_network_spike_spike_number_mean_dn | 1 | 1 | Data from the assay component CCTE_Shafer_MEA_dev_per_network_spike_spike_number_mean was analyzed into 2 assay endpoints. This assay endpoint, CCTE_Shafer_MEA_dev_per_network_spike_spike_number_mean_dn, was analyzed in the negative analysis fitting direction relative to DMSO as the negative control and baseline of activity. Using a type of functional reporter, loss-of-signal activity can be used to understand electrical activity. | electrical activity | percent_activity | negative | 0 | NA | loss | extracellular | action potential | neurodevelopment | neural network function: network connectivity | 0 | 0 | 1
2519 | 2483 | CCTE_Shafer_MEA_dev_inter_network_spike_interval_mean_up | 1 | 1 | Data from the assay component CCTE_Shafer_MEA_dev_inter_network_spike_interval_mean was analyzed into 2 assay endpoints. This assay endpoint, CCTE_Shafer_MEA_dev_inter_network_spike_interval_mean_up, was analyzed in the positive analysis fitting direction relative to DMSO as the negative control and baseline of activity. Using a type of functional reporter, gain-of-signal activity can be used to understand electrical activity. | electrical activity | percent_activity | positive | 0 | NA | gain | extracellular | action potential | neurodevelopment | neural network function: network connectivity | 0 | 0 | 1
2518 | 2483 | CCTE_Shafer_MEA_dev_inter_network_spike_interval_mean_dn | 1 | 1 | Data from the assay component CCTE_Shafer_MEA_dev_inter_network_spike_interval_mean was analyzed into 2 assay endpoints. This assay endpoint, CCTE_Shafer_MEA_dev_inter_network_spike_interval_mean_dn, was analyzed in the negative analysis fitting direction relative to DMSO as the negative control and baseline of activity. Using a type of functional reporter, loss-of-signal activity can be used to understand electrical activity. | electrical activity | percent_activity | negative | 0 | NA | loss | extracellular | action potential | neurodevelopment | neural network function: network connectivity | 0 | 0 | 1
2517 | 2482 | CCTE_Shafer_MEA_dev_network_spike_duration_std_up | 1 | 1 | Data from the assay component CCTE_Shafer_MEA_dev_network_spike_duration_std was analyzed into 2 assay endpoints. This assay endpoint, CCTE_Shafer_MEA_dev_network_spike_duration_std_up, was analyzed in the positive analysis fitting direction relative to DMSO as the negative control and baseline of activity. Using a type of functional reporter, gain-of-signal activity can be used to understand electrical activity. | electrical activity | percent_activity | positive | 0 | NA | gain | extracellular | action potential | neurodevelopment | neural network function: network connectivity | 0 | 0 | 1
2516 | 2482 | CCTE_Shafer_MEA_dev_network_spike_duration_std_dn | 1 | 1 | Data from the assay component CCTE_Shafer_MEA_dev_network_spike_duration_std was analyzed into 2 assay endpoints. This assay endpoint, CCTE_Shafer_MEA_dev_network_spike_duration_std_dn, was analyzed in the negative analysis fitting direction relative to DMSO as the negative control and baseline of activity. Using a type of functional reporter, loss-of-signal activity can be used to understand electrical activity. | electrical activity | percent_activity | negative | 0 | NA | loss | extracellular | action potential | neurodevelopment | neural network function: network connectivity | 0 | 0 | 1
2515 | 2481 | CCTE_Shafer_MEA_dev_spike_duration_mean_up | 1 | 1 | Data from the assay component CCTE_Shafer_MEA_dev_spike_duration_mean was analyzed into 2 assay endpoints. This assay endpoint, CCTE_Shafer_MEA_dev_spike_duration_mean_up, was analyzed in the positive analysis fitting direction relative to DMSO as the negative control and baseline of activity. Using a type of functional reporter, gain-of-signal activity can be used to understand electrical activity. | electrical activity | percent_activity | positive | 0 | NA | gain | extracellular | action potential | neurodevelopment | neural network function: network connectivity | 0 | 0 | 1
2514 | 2481 | CCTE_Shafer_MEA_dev_spike_duration_mean_dn | 1 | 1 | Data from the assay component CCTE_Shafer_MEA_dev_spike_duration_mean was analyzed into 2 assay endpoints. This assay endpoint, CCTE_Shafer_MEA_dev_spike_duration_mean_dn, was analyzed in the negative analysis fitting direction relative to DMSO as the negative control and baseline of activity. Using a type of functional reporter, loss-of-signal activity can be used to understand electrical activity. | electrical activity | percent_activity | negative | 0 | NA | loss | extracellular | action potential | neurodevelopment | neural network function: network connectivity | 0 | 0 | 1
2513 | 2480 | CCTE_Shafer_MEA_dev_network_spike_peak_up | 1 | 1 | Data from the assay component CCTE_Shafer_MEA_dev_network_spike_peak was analyzed into 2 assay endpoints. This assay endpoint, CCTE_Shafer_MEA_dev_network_spike_peak_up, was analyzed in the positive analysis fitting direction relative to DMSO as the negative control and baseline of activity. Using a type of functional reporter, gain-of-signal activity can be used to understand electrical activity. | electrical activity | percent_activity | positive | 0 | NA | gain | extracellular | action potential | neurodevelopment | neural network function: network connectivity | 0 | 0 | 1
2512 | 2480 | CCTE_Shafer_MEA_dev_network_spike_peak_dn | 1 | 1 | Data from the assay component CCTE_Shafer_MEA_dev_network_spike_peak was analyzed into 2 assay endpoints. This assay endpoint, CCTE_Shafer_MEA_dev_network_spike_peak_dn, was analyzed in the negative analysis fitting direction relative to DMSO as the negative control and baseline of activity. Using a type of functional reporter, loss-of-signal activity can be used to understand electrical activity. | electrical activity | percent_activity | negative | 0 | NA | loss | extracellular | action potential | neurodevelopment | neural network function: network connectivity | 0 | 0 | 1
2511 | 2479 | CCTE_Shafer_MEA_dev_network_spike_number_up | 1 | 1 | Data from the assay component CCTE_Shafer_MEA_dev_network_spike_number was analyzed into 2 assay endpoints. This assay endpoint, CCTE_Shafer_MEA_dev_network_spike_number_up, was analyzed in the positive analysis fitting direction relative to DMSO as the negative control and baseline of activity. Using a type of functional reporter, gain-of-signal activity can be used to understand electrical activity. | electrical activity | percent_activity | positive | 0 | NA | gain | extracellular | action potential | neurodevelopment | neural network function: network connectivity | 0 | 0 | 1
2510 | 2479 | CCTE_Shafer_MEA_dev_network_spike_number_dn | 1 | 1 | Data from the assay component CCTE_Shafer_MEA_dev_network_spike_number was analyzed into 2 assay endpoints. This assay endpoint, CCTE_Shafer_MEA_dev_network_spike_number_dn, was analyzed in the negative analysis fitting direction relative to DMSO as the negative control and baseline of activity. Using a type of functional reporter, loss-of-signal activity can be used to understand electrical activity. | electrical activity | percent_activity | negative | 0 | NA | loss | extracellular | action potential | neurodevelopment | neural network function: network connectivity | 0 | 0 | 1
2509 | 2478 | CCTE_Shafer_MEA_dev_interburst_interval_mean_up | 1 | 1 | Data from the assay component CCTE_Shafer_MEA_dev_interburst_interval_mean was analyzed into 2 assay endpoints. This assay endpoint, CCTE_Shafer_MEA_dev_interburst_interval_mean_up, was analyzed in the positive analysis fitting direction relative to DMSO as the negative control and baseline of activity. Using a type of functional reporter, gain-of-signal activity can be used to understand electrical activity. | electrical activity | percent_activity | positive | 0 | NA | gain | extracellular | action potential | neurodevelopment | neural network function: bursting activity | 0 | 0 | 1
2508 | 2478 | CCTE_Shafer_MEA_dev_interburst_interval_mean_dn | 1 | 1 | Data from the assay component CCTE_Shafer_MEA_dev_interburst_interval_mean was analyzed into 2 assay endpoints. This assay endpoint, CCTE_Shafer_MEA_dev_interburst_interval_mean_dn, was analyzed in the negative analysis fitting direction relative to DMSO as the negative control and baseline of activity. Using a type of functional reporter, loss-of-signal activity can be used to understand electrical activity. | electrical activity | percent_activity | negative | 0 | NA | loss | extracellular | action potential | neurodevelopment | neural network function: bursting activity | 0 | 0 | 1
2507 | 2477 | CCTE_Shafer_MEA_dev_burst_duration_mean_up | 1 | 1 | Data from the assay component CCTE_Shafer_MEA_dev_burst_duration_mean was analyzed into 2 assay endpoints. This assay endpoint, CCTE_Shafer_MEA_dev_burst_duration_mean_up, was analyzed in the positive analysis fitting direction relative to DMSO as the negative control and baseline of activity. Using a type of functional reporter, gain-of-signal activity can be used to understand electrical activity. | electrical activity | percent_activity | positive | 0 | NA | gain | extracellular | action potential | neurodevelopment | neural network function: bursting activity | 0 | 0 | 1
2506 | 2477 | CCTE_Shafer_MEA_dev_burst_duration_mean_dn | 1 | 1 | Data from the assay component CCTE_Shafer_MEA_dev_burst_duration_mean was analyzed into 2 assay endpoints. This assay endpoint, CCTE_Shafer_MEA_dev_burst_duration_mean_dn, was analyzed in the negative analysis fitting direction relative to DMSO as the negative control and baseline of activity. Using a type of functional reporter, loss-of-signal activity can be used to understand electrical activity. | electrical activity | percent_activity | negative | 0 | NA | loss | extracellular | action potential | neurodevelopment | neural network function: bursting activity | 0 | 0 | 1
2505 | 2476 | CCTE_Shafer_MEA_dev_per_burst_spike_percent_up | 1 | 1 | Data from the assay component CCTE_Shafer_MEA_dev_per_burst_spike_percent was analyzed into 2 assay endpoints. This assay endpoint, CCTE_Shafer_MEA_dev_per_burst_spike_percent_up, was analyzed in the positive analysis fitting direction relative to DMSO as the negative control and baseline of activity. Using a type of functional reporter, gain-of-signal activity can be used to understand electrical activity. | electrical activity | percent_activity | positive | 0 | NA | gain | extracellular | action potential | neurodevelopment | neural network function: bursting activity | 0 | 0 | 1
2504 | 2476 | CCTE_Shafer_MEA_dev_per_burst_spike_percent_dn | 1 | 1 | Data from the assay component CCTE_Shafer_MEA_dev_per_burst_spike_percent was analyzed into 2 assay endpoints. This assay endpoint, CCTE_Shafer_MEA_dev_per_burst_spike_percent_dn, was analyzed in the negative analysis fitting direction relative to DMSO as the negative control and baseline of activity. Using a type of functional reporter, loss-of-signal activity can be used to understand electrical activity. | electrical activity | percent_activity | negative | 0 | NA | loss | extracellular | action potential | neurodevelopment | neural network function: bursting activity | 0 | 0 | 1
2503 | 2475 | CCTE_Shafer_MEA_dev_per_burst_interspike_interval_up | 1 | 1 | Data from the assay component CCTE_Shafer_MEA_dev_per_burst_interspike_interval was analyzed into 2 assay endpoints. This assay endpoint, CCTE_Shafer_MEA_dev_per_burst_interspike_interval_up, was analyzed in the positive analysis fitting direction relative to DMSO as the negative control and baseline of activity. Using a type of functional reporter, gain-of-signal activity can be used to understand electrical activity. | electrical activity | percent_activity | positive | 0 | NA | gain | extracellular | action potential | neurodevelopment | neural network function: bursting activity | 0 | 0 | 1
2502 | 2475 | CCTE_Shafer_MEA_dev_per_burst_interspike_interval_dn | 1 | 1 | Data from the assay component CCTE_Shafer_MEA_dev_per_burst_interspike_interval was analyzed into 2 assay endpoints. This assay endpoint, CCTE_Shafer_MEA_dev_per_burst_interspike_interval_dn, was analyzed in the negative analysis fitting direction relative to DMSO as the negative control and baseline of activity. Using a type of functional reporter, loss-of-signal activity can be used to understand electrical activity. | electrical activity | percent_activity | negative | 0 | NA | loss | extracellular | action potential | neurodevelopment | neural network function: bursting activity | 0 | 0 | 1
2501 | 2474 | CCTE_Shafer_MEA_dev_bursting_electrodes_number_up | 1 | 1 | Data from the assay component CCTE_Shafer_MEA_dev_bursting_electrodes_number was analyzed into 2 assay endpoints. This assay endpoint, CCTE_Shafer_MEA_dev_bursting_electrodes_number_up, was analyzed in the positive analysis fitting direction relative to DMSO as the negative control and baseline of activity. Using a type of functional reporter, gain-of-signal activity can be used to understand electrical activity. | electrical activity | percent_activity | positive | 0 | NA | gain | extracellular | action potential | neurodevelopment | neural network function: activity | 0 | 0 | 1
2500 | 2474 | CCTE_Shafer_MEA_dev_bursting_electrodes_number_dn | 1 | 1 | Data from the assay component CCTE_Shafer_MEA_dev_bursting_electrodes_number was analyzed into 2 assay endpoints. This assay endpoint, CCTE_Shafer_MEA_dev_bursting_electrodes_number_dn, was analyzed in the negative analysis fitting direction relative to DMSO as the negative control and baseline of activity. Using a type of functional reporter, loss-of-signal activity can be used to understand electrical activity. | electrical activity | percent_activity | negative | 0 | NA | loss | extracellular | action potential | neurodevelopment | neural network function: activity | 0 | 0 | 1
2499 | 2473 | CCTE_Shafer_MEA_dev_active_electrodes_number_up | 1 | 1 | Data from the assay component CCTE_Shafer_MEA_dev_active_electrodes_number was analyzed into 2 assay endpoints. This assay endpoint, CCTE_Shafer_MEA_dev_active_electrodes_number_up, was analyzed in the positive analysis fitting direction relative to DMSO as the negative control and baseline of activity. Using a type of functional reporter, gain-of-signal activity can be used to understand electrical activity. | electrical activity | percent_activity | positive | 0 | NA | gain | extracellular | action potential | neurodevelopment | neural network function: activity | 0 | 0 | 1
2498 | 2473 | CCTE_Shafer_MEA_dev_active_electrodes_number_dn | 1 | 1 | Data from the assay component CCTE_Shafer_MEA_dev_active_electrodes_number was analyzed into 2 assay endpoints. This assay endpoint, CCTE_Shafer_MEA_dev_active_electrodes_number_dn, was analyzed in the negative analysis fitting direction relative to DMSO as the negative control and baseline of activity. Using a type of functional reporter, loss-of-signal activity can be used to understand electrical activity. | electrical activity | percent_activity | negative | 0 | NA | loss | extracellular | action potential | neurodevelopment | neural network function: activity | 0 | 0 | 1
2497 | 2472 | CCTE_Shafer_MEA_dev_burst_rate_up | 1 | 1 | Data from the assay component CCTE_Shafer_MEA_dev_burst_rate was analyzed into 2 assay endpoints. This assay endpoint, CCTE_Shafer_MEA_dev_burst_rate_up, was analyzed in the positive analysis fitting direction relative to DMSO as the negative control and baseline of activity. Using a type of functional reporter, gain-of-signal activity can be used to understand electrical activity. | electrical activity | percent_activity | positive | 0 | NA | gain | extracellular | action potential | neurodevelopment | neural network function: activity | 0 | 0 | 1
2496 | 2472 | CCTE_Shafer_MEA_dev_burst_rate_dn | 1 | 1 | Data from the assay component CCTE_Shafer_MEA_dev_burst_rate was analyzed into 2 assay endpoints. This assay endpoint, CCTE_Shafer_MEA_dev_burst_rate_dn, was analyzed in the negative analysis fitting direction relative to DMSO as the negative control and baseline of activity. Using a type of functional reporter, loss-of-signal activity can be used to understand electrical activity. | electrical activity | percent_activity | negative | 0 | NA | loss | extracellular | action potential | neurodevelopment | neural network function: activity | 0 | 0 | 1
2495 | 2471 | CCTE_Shafer_MEA_dev_firing_rate_mean_up | 1 | 1 | Data from the assay component CCTE_Shafer_MEA_dev_firing_rate_mean was analyzed into 2 assay endpoints. This assay endpoint, CCTE_Shafer_MEA_dev_firing_rate_mean_up, was analyzed in the positive analysis fitting direction relative to DMSO as the negative control and baseline of activity. Using a type of functional reporter, gain-of-signal activity can be used to understand electrical activity. | electrical activity | percent_activity | positive | 0 | NA | gain | extracellular | action potential | neurodevelopment | neural network function: activity | 0 | 0 | 1
2494 | 2471 | CCTE_Shafer_MEA_dev_firing_rate_mean_dn | 1 | 1 | Data from the assay component CCTE_Shafer_MEA_dev_firing_rate_mean was analyzed into 2 assay endpoints. This assay endpoint, CCTE_Shafer_MEA_dev_firing_rate_mean_dn, was analyzed in the negative analysis fitting direction relative to DMSO as the negative control and baseline of activity. Using a type of functional reporter, loss-of-signal activity can be used to understand electrical activity. | electrical activity | percent_activity | negative | 0 | NA | loss | extracellular | action potential | neurodevelopment | neural network function: activity | 0 | 0 | 1
2454 | 2447 | CCTE_Shafer_MEA_acute_spike_number_dn | 0 | 0 | Data from the assay component CCTE_Shafer_MEA_acute_spike_number was analyzed into 2 assay endpoints. This assay endpoint, CCTE_Shafer_MEA_acute_spike_number_dn, was analyzed in the negative analysis fitting direction relative to DMSO as the negative control and baseline of activity. Using a type of functional reporter, gain-of-signal activity can be used to understand electrical activity. | electrical activity | percent_activity | negative | 0 | tetrodotoxin | loss | extracellular | action potential | neuroactivity | neural network function: activity | 0 | 0 | 1
2455 | 2447 | CCTE_Shafer_MEA_acute_spike_number_up | 0 | 0 | Data from the assay component CCTE_Shafer_MEA_acute_spike_number was analyzed into 2 assay endpoints. This assay endpoint, CCTE_Shafer_MEA_acute_spike_number_up, was analyzed in the positive analysis fitting direction relative to DMSO as the negative control and baseline of activity. Using a type of functional reporter, gain-of-signal activity can be used to understand electrical activity. | electrical activity | percent_activity | positive | 0 | bicuculline methiodide; picrotoxin | gain | extracellular | action potential | neuroactivity | neural network function: activity | 0 | 0 | 1
2456 | 2448 | CCTE_Shafer_MEA_acute_firing_rate_mean_dn | 0 | 0 | Data from the assay component CCTE_Shafer_MEA_acute_firing_rate_mean was analyzed into 2 assay endpoints. This assay endpoint, CCTE_Shafer_MEA_acute_firing_rate_mean_dn, was analyzed in the negative analysis fitting direction relative to DMSO as the negative control and baseline of activity. Using a type of functional reporter, gain-of-signal activity can be used to understand electrical activity. | electrical activity | percent_activity | negative | 0 | tetrodotoxin | loss | extracellular | action potential | neuroactivity | neural network function: activity | 0 | 0 | 1
2457 | 2448 | CCTE_Shafer_MEA_acute_firing_rate_mean_up | 0 | 0 | Data from the assay component CCTE_Shafer_MEA_acute_firing_rate_mean was analyzed into 2 assay endpoints. This assay endpoint, CCTE_Shafer_MEA_acute_firing_rate_mean_up, was analyzed in the positive analysis fitting direction relative to DMSO as the negative control and baseline of activity. Using a type of functional reporter, gain-of-signal activity can be used to understand electrical activity. | electrical activity | percent_activity | positive | 0 | bicuculline methiodide; picrotoxin | gain | extracellular | action potential | neuroactivity | neural network function: activity | 0 | 0 | 1
2458 | 2449 | CCTE_Shafer_MEA_acute_burst_number_dn | 0 | 0 | Data from the assay component CCTE_Shafer_MEA_acute_burst_number was analyzed into 2 assay endpoints. This assay endpoint, CCTE_Shafer_MEA_acute_burst_number_dn, was analyzed in the negative analysis fitting direction relative to DMSO as the negative control and baseline of activity. Using a type of functional reporter, gain-of-signal activity can be used to understand electrical activity. | electrical activity | percent_activity | negative | 0 | NA | loss | extracellular | action potential | neuroactivity | neural network function: activity | 0 | 0 | 1
2459 | 2449 | CCTE_Shafer_MEA_acute_burst_number_up | 0 | 0 | Data from the assay component CCTE_Shafer_MEA_acute_burst_number was analyzed into 2 assay endpoints. This assay endpoint, CCTE_Shafer_MEA_acute_burst_number_up, was analyzed in the positive analysis fitting direction relative to DMSO as the negative control and baseline of activity. Using a type of functional reporter, gain-of-signal activity can be used to understand electrical activity. | electrical activity | percent_activity | positive | 0 | NA | gain | extracellular | action potential | neuroactivity | neural network function: activity | 0 | 0 | 1
2460 | 2450 | CCTE_Shafer_MEA_acute_burst_duration_mean_dn | 0 | 0 | Data from the assay component CCTE_Shafer_MEA_acute_burst_duration_mean was analyzed into 2 assay endpoints. This assay endpoint, CCTE_Shafer_MEA_acute_burst_duration_mean_dn, was analyzed in the negative analysis fitting direction relative to DMSO as the negative control and baseline of activity. Using a type of functional reporter, gain-of-signal activity can be used to understand electrical activity. | electrical activity | percent_activity | negative | 0 | NA | loss | extracellular | action potential | neuroactivity | neural network function: bursting activity | 0 | 0 | 1
2461 | 2450 | CCTE_Shafer_MEA_acute_burst_duration_mean_up | 0 | 0 | Data from the assay component CCTE_Shafer_MEA_acute_burst_duration_mean was analyzed into 2 assay endpoints. This assay endpoint, CCTE_Shafer_MEA_acute_burst_duration_mean_up, was analyzed in the positive analysis fitting direction relative to DMSO as the negative control and baseline of activity. Using a type of functional reporter, gain-of-signal activity can be used to understand electrical activity. | electrical activity | percent_activity | positive | 0 | NA | gain | extracellular | action potential | neuroactivity | neural network function: bursting activity | 0 | 0 | 1
2462 | 2451 | CCTE_Shafer_MEA_acute_per_burst_spike_number_mean_dn | 0 | 0 | Data from the assay component CCTE_Shafer_MEA_acute_per_burst_spike_number_mean was analyzed into 2 assay endpoints. This assay endpoint, CCTE_Shafer_MEA_acute_per_burst_spike_number_mean_dn, was analyzed in the negative analysis fitting direction relative to DMSO as the negative control and baseline of activity. Using a type of functional reporter, gain-of-signal activity can be used to understand electrical activity. | electrical activity | percent_activity | negative | 0 | NA | loss | extracellular | action potential | neuroactivity | neural network function: bursting activity | 0 | 0 | 1
2463 | 2451 | CCTE_Shafer_MEA_acute_per_burst_spike_number_mean_up | 0 | 0 | Data from the assay component CCTE_Shafer_MEA_acute_per_burst_spike_number_mean was analyzed into 2 assay endpoints. This assay endpoint, CCTE_Shafer_MEA_acute_per_burst_spike_number_mean_up, was analyzed in the positive analysis fitting direction relative to DMSO as the negative control and baseline of activity. Using a type of functional reporter, gain-of-signal activity can be used to understand electrical activity. | electrical activity | percent_activity | positive | 0 | NA | gain | extracellular | action potential | neuroactivity | neural network function: bursting activity | 0 | 0 | 1
2464 | 2452 | CCTE_Shafer_MEA_acute_interburst_interval_mean_dn | 0 | 0 | Data from the assay component CCTE_Shafer_MEA_acute_interburst_interval_mean was analyzed into 2 assay endpoints. This assay endpoint, CCTE_Shafer_MEA_acute_interburst_interval_mean_dn, was analyzed in the negative analysis fitting direction relative to DMSO as the negative control and baseline of activity. Using a type of functional reporter, gain-of-signal activity can be used to understand electrical activity. | electrical activity | percent_activity | negative | 0 | NA | loss | extracellular | action potential | neuroactivity | neural network function: bursting activity | 0 | 0 | 1
2465 | 2452 | CCTE_Shafer_MEA_acute_interburst_interval_mean_up | 0 | 0 | Data from the assay component CCTE_Shafer_MEA_acute_interburst_interval_mean was analyzed into 2 assay endpoints. This assay endpoint, CCTE_Shafer_MEA_acute_interburst_interval_mean_up, was analyzed in the positive analysis fitting direction relative to DMSO as the negative control and baseline of activity. Using a type of functional reporter, gain-of-signal activity can be used to understand electrical activity. | electrical activity | percent_activity | positive | 0 | NA | gain | extracellular | action potential | neuroactivity | neural network function: bursting activity | 0 | 0 | 1
2466 | 2453 | CCTE_Shafer_MEA_acute_burst_percentage_mean_dn | 0 | 0 | Data from the assay component CCTE_Shafer_MEA_acute_burst_percentage_mean was analyzed into 2 assay endpoints. This assay endpoint, CCTE_Shafer_MEA_acute_burst_percentage_mean_dn, was analyzed in the negative analysis fitting direction relative to DMSO as the negative control and baseline of activity. Using a type of functional reporter, gain-of-signal activity can be used to understand electrical activity. | electrical activity | percent_activity | negative | 0 | NA | loss | extracellular | action potential | neuroactivity | neural network function: bursting activity | 0 | 0 | 1
2467 | 2453 | CCTE_Shafer_MEA_acute_burst_percentage_mean_up | 0 | 0 | Data from the assay component CCTE_Shafer_MEA_acute_burst_percentage_mean was analyzed into 2 assay endpoints. This assay endpoint, CCTE_Shafer_MEA_acute_burst_percentage_mean_up, was analyzed in the positive analysis fitting direction relative to DMSO as the negative control and baseline of activity. Using a type of functional reporter, gain-of-signal activity can be used to understand electrical activity. | electrical activity | percent_activity | positive | 0 | NA | gain | extracellular | action potential | neuroactivity | neural network function: bursting activity | 0 | 0 | 1
2468 | 2454 | CCTE_Shafer_MEA_acute_burst_percentage_std_dn | 0 | 0 | Data from the assay component CCTE_Shafer_MEA_acute_burst_percentage_std was analyzed into 2 assay endpoints. This assay endpoint, CCTE_Shafer_MEA_acute_burst_percentage_std_dn, was analyzed in the negative analysis fitting direction relative to DMSO as the negative control and baseline of activity. Using a type of functional reporter, gain-of-signal activity can be used to understand electrical activity. | electrical activity | percent_activity | negative | 0 | NA | loss | extracellular | action potential | neuroactivity | neural network function: bursting activity | 0 | 0 | 1
2469 | 2454 | CCTE_Shafer_MEA_acute_burst_percentage_std_up | 0 | 0 | Data from the assay component CCTE_Shafer_MEA_acute_burst_percentage_std was analyzed into 2 assay endpoints. This assay endpoint, CCTE_Shafer_MEA_acute_burst_percentage_std_up, was analyzed in the positive analysis fitting direction relative to DMSO as the negative control and baseline of activity. Using a type of functional reporter, gain-of-signal activity can be used to understand electrical activity. | electrical activity | percent_activity | positive | 0 | NA | gain | extracellular | action potential | neuroactivity | neural network function: bursting activity | 0 | 0 | 1
2470 | 2455 | CCTE_Shafer_MEA_acute_per_network_burst_spike_number_mean_dn | 0 | 0 | Data from the assay component CCTE_Shafer_MEA_acute_per_network_burst_spike_number_mean was analyzed into 2 assay endpoints. This assay endpoint, CCTE_Shafer_MEA_acute_per_network_burst_spike_number_mean_dn, was analyzed in the negative analysis fitting direction relative to DMSO as the negative control and baseline of activity. Using a type of functional reporter, gain-of-signal activity can be used to understand electrical activity. | electrical activity | percent_activity | negative | 0 | NA | loss | extracellular | action potential | neuroactivity | neural network function: network connectivity | 0 | 0 | 1
2471 | 2455 | CCTE_Shafer_MEA_acute_per_network_burst_spike_number_mean_up | 0 | 0 | Data from the assay component CCTE_Shafer_MEA_acute_per_network_burst_spike_number_mean was analyzed into 2 assay endpoints. This assay endpoint, CCTE_Shafer_MEA_acute_per_network_burst_spike_number_mean_up, was analyzed in the positive analysis fitting direction relative to DMSO as the negative control and baseline of activity. Using a type of functional reporter, gain-of-signal activity can be used to understand electrical activity. | electrical activity | percent_activity | positive | 0 | NA | gain | extracellular | action potential | neuroactivity | neural network function: network connectivity | 0 | 0 | 1
2472 | 2456 | CCTE_Shafer_MEA_acute_per_network_burst_spike_number_std_dn | 0 | 0 | Data from the assay component CCTE_Shafer_MEA_acute_burst_spike_number_std was analyzed into 2 assay endpoints. This assay endpoint, CCTE_Shafer_MEA_acute_burst_spike_number_std_dn, was analyzed in the negative analysis fitting direction relative to DMSO as the negative control and baseline of activity. Using a type of functional reporter, gain-of-signal activity can be used to understand electrical activity. | electrical activity | percent_activity | negative | 0 | NA | loss | extracellular | action potential | neuroactivity | neural network function: network connectivity | 0 | 0 | 1
2473 | 2456 | CCTE_Shafer_MEA_acute_per_network_burst_spike_number_std_up | 0 | 0 | Data from the assay component CCTE_Shafer_MEA_acute_burst_spike_number_std was analyzed into 2 assay endpoints. This assay endpoint, CCTE_Shafer_MEA_acute_burst_spike_number_std_up, was analyzed in the positive analysis fitting direction relative to DMSO as the negative control and baseline of activity. Using a type of functional reporter, gain-of-signal activity can be used to understand electrical activity. | electrical activity | percent_activity | positive | 0 | NA | gain | extracellular | action potential | neuroactivity | neural network function: network connectivity | 0 | 0 | 1
2474 | 2457 | CCTE_Shafer_MEA_acute_per_network_burst_electrodes_number_mean_dn | 0 | 0 | Data from the assay component CCTE_Shafer_MEA_acute_per_network_burst_electrodes_number_mean was analyzed into 2 assay endpoints. This assay endpoint, CCTE_Shafer_MEA_acute_per_network_burst_electrodes_number_mean_dn, was analyzed in the negative analysis fitting direction relative to DMSO as the negative control and baseline of activity. Using a type of functional reporter, gain-of-signal activity can be used to understand electrical activity. | electrical activity | percent_activity | negative | 0 | NA | loss | extracellular | action potential | neuroactivity | neural network function: network connectivity | 0 | 0 | 1
2475 | 2457 | CCTE_Shafer_MEA_acute_per_network_burst_electrodes_number_mean_up | 0 | 0 | Data from the assay component CCTE_Shafer_MEA_acute_per_network_burst_electrodes_number_mean was analyzed into 2 assay endpoints. This assay endpoint, CCTE_Shafer_MEA_acute_per_network_burst_electrodes_number_mean_up, was analyzed in the positive analysis fitting direction relative to DMSO as the negative control and baseline of activity. Using a type of functional reporter, gain-of-signal activity can be used to understand electrical activity. | electrical activity | percent_activity | positive | 0 | NA | gain | extracellular | action potential | neuroactivity | neural network function: network connectivity | 0 | 0 | 1
2476 | 2458 | CCTE_Shafer_MEA_acute_network_burst_percentage_dn | 0 | 0 | Data from the assay component CCTE_Shafer_MEA_acute_network_burst_percentage was analyzed into 2 assay endpoints. This assay endpoint, CCTE_Shafer_MEA_acute_network_burst_percentage_dn, was analyzed in the negative analysis fitting direction relative to DMSO as the negative control and baseline of activity. Using a type of functional reporter, gain-of-signal activity can be used to understand electrical activity. | electrical activity | percent_activity | negative | 0 | NA | loss | extracellular | action potential | neuroactivity | neural network function: network connectivity | 0 | 0 | 1
2477 | 2458 | CCTE_Shafer_MEA_acute_network_burst_percentage_up | 0 | 0 | Data from the assay component CCTE_Shafer_MEA_acute_network_burst_percentage was analyzed into 2 assay endpoints. This assay endpoint, CCTE_Shafer_MEA_acute_network_burst_percentage_up, was analyzed in the positive analysis fitting direction relative to DMSO as the negative control and baseline of activity. Using a type of functional reporter, gain-of-signal activity can be used to understand electrical activity. | electrical activity | percent_activity | positive | 0 | NA | gain | extracellular | action potential | neuroactivity | neural network function: network connectivity | 0 | 0 | 1
2478 | 2459 | CCTE_Shafer_MEA_acute_cross_correlation_area_dn | 0 | 0 | Data from the assay component CCTE_Shafer_MEA_acute_cross_correlation_area was analyzed into 2 assay endpoints. This assay endpoint, CCTE_Shafer_MEA_acute_cross_correlation_area_dn, was analyzed in the negative analysis fitting direction relative to DMSO as the negative control and baseline of activity. Using a type of functional reporter, gain-of-signal activity can be used to understand electrical activity. | electrical activity | percent_activity | negative | 0 | NA | loss | extracellular | action potential | neuroactivity | neural network function: network connectivity | 0 | 0 | 1
2479 | 2459 | CCTE_Shafer_MEA_acute_cross_correlation_area_up | 0 | 0 | Data from the assay component CCTE_Shafer_MEA_acute_cross_correlation_area was analyzed into 2 assay endpoints. This assay endpoint, CCTE_Shafer_MEA_acute_cross_correlation_area_up, was analyzed in the positive analysis fitting direction relative to DMSO as the negative control and baseline of activity. Using a type of functional reporter, gain-of-signal activity can be used to understand electrical activity. | electrical activity | percent_activity | positive | 0 | NA | gain | extracellular | action potential | neuroactivity | neural network function: network connectivity | 0 | 0 | 1
2480 | 2460 | CCTE_Shafer_MEA_acute_cross_correlation_HWHM_dn | 0 | 0 | Data from the assay component CCTE_Shafer_MEA_acute_cross_correlation_HWHM was analyzed into 2 assay endpoints. This assay endpoint, CCTE_Shafer_MEA_acute_cross_correlation_area_dn, was analyzed in the negative analysis fitting direction relative to DMSO as the negative control and baseline of activity. Using a type of functional reporter, gain-of-signal activity can be used to understand electrical activity. | electrical activity | percent_activity | negative | 0 | NA | loss | extracellular | action potential | neuroactivity | neural network function: network connectivity | 0 | 0 | 1
2481 | 2460 | CCTE_Shafer_MEA_acute_cross_correlation_HWHM_up | 0 | 0 | Data from the assay component CCTE_Shafer_MEA_acute_cross_correlation_HWHM was analyzed into 2 assay endpoints. This assay endpoint, CCTE_Shafer_MEA_acute_cross_correlation_area_up, was analyzed in the positive analysis fitting direction relative to DMSO as the negative control and baseline of activity. Using a type of functional reporter, gain-of-signal activity can be used to understand electrical activity. | electrical activity | percent_activity | positive | 0 | NA | gain | extracellular | action potential | neuroactivity | neural network function: network connectivity | 0 | 0 | 1
2482 | 2461 | CCTE_Shafer_MEA_acute_synchrony_index_dn | 0 | 0 | Data from the assay component CCTE_Shafer_MEA_acute_synchrony_index was analyzed into 2 assay endpoints. This assay endpoint, CCTE_Shafer_MEA_acute_synchrony_index_dn, was analyzed in the negative analysis fitting direction relative to DMSO as the negative control and baseline of activity. Using a type of functional reporter, gain-of-signal activity can be used to understand electrical activity. | electrical activity | percent_activity | negative | 0 | NA | loss | extracellular | action potential | neuroactivity | neural network function: network connectivity | 0 | 0 | 1
2483 | 2461 | CCTE_Shafer_MEA_acute_synchrony_index_up | 0 | 0 | Data from the assay component CCTE_Shafer_MEA_acute_synchrony_index was analyzed into 2 assay endpoints. This assay endpoint, CCTE_Shafer_MEA_acute_synchrony_index_up, was analyzed in the positive analysis fitting direction relative to DMSO as the negative control and baseline of activity. Using a type of functional reporter, gain-of-signal activity can be used to understand electrical activity. | electrical activity | percent_activity | positive | 0 | NA | gain | extracellular | action potential | neuroactivity | neural network function: network connectivity | 0 | 0 | 1
2526 | 2487 | CCTE_Shafer_MEA_dev_mutual_information_norm_dn | 1 | 1 | Data from the assay component CCTE_Shafer_MEA_dev_mutual_information_norm was analyzed into 2 assay endpoints. This assay endpoint, CCTE_Shafer_MEA_dev_mutual_information_norm_dn, was analyzed in the negative analysis fitting direction relative to DMSO as the negative control and baseline of activity. Using a type of functional reporter, loss-of-signal activity can be used to understand electrical activity. | electrical activity | percent_activity | positive | 0 | NA | loss | extracellular | action potential | neurodevelopment | neural network function: network connectivity | 0 | 0 | 1
2527 | 2487 | CCTE_Shafer_MEA_dev_mutual_information_norm_up | 1 | 1 | Data from the assay component CCTE_Shafer_MEA_dev_mutual_information_norm was analyzed into 2 assay endpoints. This assay endpoint, CCTE_Shafer_MEA_dev_mutual_information_norm_up, was analyzed in the positive analysis fitting direction relative to DMSO as the negative control and baseline of activity. Using a type of functional reporter, gain-of-signal activity can be used to understand electrical activity. | electrical activity | percent_activity | positive | 0 | NA | gain | extracellular | action potential | neurodevelopment | neural network function: network connectivity | 0 | 0 | 1
2529 | 2488 | CCTE_Shafer_MEA_dev_LDH_dn | 1 | 1 | Data from the assay component CCTE_Shafer_MEA_dev_LDH was analyzed into 1 assay endpoint. This assay endpoint, CCTE_Shafer_MEA_dev_LDH_dn, was analyzed in the negative analysis fitting direction relative to DMSO as the negative control and baseline of activity. Using a type of viability reporter, loss-of-signal activity can be used to understand cell viability. | cell viability | percent_activity | negative | 0 | NA | loss | cellular | cellular | cell cycle | cytotoxicity | 0 | 1 | 1
2530 | 2489 | CCTE_Shafer_MEA_dev_AB_dn | 1 | 1 | Data from the assay component CCTE_Shafer_MEA_dev_AB was analyzed into 1 assay endpoint. This assay endpoint, CCTE_Shafer_MEA_dev_AB_dn, was analyzed in the negative analysis fitting direction relative to DMSO as the negative control and baseline of activity. Using a type of viability reporter, loss-of-signal activity can be used to understand cell viability. | cell viability | percent_activity | negative | 0 | NA | loss | cellular | mitochondria | cell cycle | cytotoxicity | 0 | 1 | 1
2540 | 2495 | CCTE_Shafer_MEA_acute_LDH_up | 0 | 0 | Data from the assay component CCTE_Shafer_MEA_acute_LDH was analyzed into 1 assay endpoint. This assay endpoint, CCTE_Shafer_MEA_acute_LDH_up, was analyzed in the positive analysis fitting direction relative to DMSO as the negative control and baseline of activity. Using a type of viability reporter, gain-of-signal activity can be used to understand cell viability. | cell viability | percent_activity | positive | 0 | Tritonx100 | gain | cellular | cellular | cell cycle | cytotoxicity | 0 | 1 | 1
2541 | 2496 | CCTE_Shafer_MEA_acute_AB_dn | 0 | 0 | Data from the assay component CCTE_Shafer_MEA_acute_AB was analyzed into 1 assay endpoint. This assay endpoint, CCTE_Shafer_MEA_acute_AB_dn, was analyzed in the negative analysis fitting direction relative to DMSO as the negative control and baseline of activity. Using a type of viability reporter, loss-of-signal activity can be used to understand cell viability. | cell viability | percent_activity | negative | 0 | NA | loss | cellular | mitochondria | cell cycle | cytotoxicity | 0 | 1 | 1
2961 | 2775 | CCTE_Shafer_MEA_acute_active_electrodes_number_up | 0 | 0 |  |  | percent_activity |  | 0 | [6 empty] | 0 | 0 | 1
2962 | 2775 | CCTE_Shafer_MEA_acute_active_electrodes_number_dn | 0 | 0 |  |  | percent_activity |  | 0 | [6 empty] | 0 | 0 | 1
2963 | 2776 | CCTE_Shafer_MEA_acute_burst_duration_IQR_mean_up | 0 | 0 |  |  | percent_activity |  | 0 | [6 empty] | 0 | 0 | 1
2964 | 2776 | CCTE_Shafer_MEA_acute_burst_duration_IQR_mean_dn | 0 | 0 |  |  | percent_activity |  | 0 | [6 empty] | 0 | 0 | 1
2965 | 2777 | CCTE_Shafer_MEA_acute_burst_duration_IQR_std_up | 0 | 0 |  |  | percent_activity |  | 0 | [6 empty] | 0 | 0 | 1
2966 | 2777 | CCTE_Shafer_MEA_acute_burst_duration_IQR_std_dn | 0 | 0 |  |  | percent_activity |  | 0 | [6 empty] | 0 | 0 | 1
2967 | 2778 | CCTE_Shafer_MEA_acute_burst_duration_std_up | 0 | 0 |  |  | percent_activity |  | 0 | [6 empty] | 0 | 0 | 1
2968 | 2778 | CCTE_Shafer_MEA_acute_burst_duration_std_dn | 0 | 0 |  |  | percent_activity |  | 0 | [6 empty] | 0 | 0 | 1
2969 | 2779 | CCTE_Shafer_MEA_acute_burst_frequency_mean_up | 0 | 0 |  |  | percent_activity |  | 0 | [6 empty] | 0 | 0 | 1
2970 | 2779 | CCTE_Shafer_MEA_acute_burst_frequency_mean_dn | 0 | 0 |  |  | percent_activity |  | 0 | [6 empty] | 0 | 0 | 1
2971 | 2780 | CCTE_Shafer_MEA_acute_burst_frequency_std_up | 0 | 0 |  |  | percent_activity |  | 0 | [6 empty] | 0 | 0 | 1
2972 | 2780 | CCTE_Shafer_MEA_acute_burst_frequency_std_dn | 0 | 0 |  |  | percent_activity |  | 0 | [6 empty] | 0 | 0 | 1
2973 | 2781 | CCTE_Shafer_MEA_acute_bursting_electrodes_number_up | 0 | 0 |  |  | percent_activity |  | 0 | [6 empty] | 0 | 0 | 1
2974 | 2781 | CCTE_Shafer_MEA_acute_bursting_electrodes_number_dn | 0 | 0 |  |  | percent_activity |  | 0 | [6 empty] | 0 | 0 | 1
2975 | 2782 | CCTE_Shafer_MEA_acute_cross_correlation_area_normalized_up | 0 | 0 |  |  | percent_activity |  | 0 | [6 empty] | 0 | 0 | 1
2976 | 2782 | CCTE_Shafer_MEA_acute_cross_correlation_area_normalized_dn | 0 | 0 |  |  | percent_activity |  | 0 | [6 empty] | 0 | 0 | 1
2977 | 2783 | CCTE_Shafer_MEA_acute_cross_correlation_HWHM_normalized_up | 0 | 0 |  |  | percent_activity |  | 0 | [6 empty] | 0 | 0 | 1
2978 | 2783 | CCTE_Shafer_MEA_acute_cross_correlation_HWHM_normalized_dn | 0 | 0 |  |  | percent_activity |  | 0 | [6 empty] | 0 | 0 | 1
2979 | 2784 | CCTE_Shafer_MEA_acute_firing_rate_mean_weighted_up | 0 | 0 |  |  | percent_activity |  | 0 | [6 empty] | 0 | 0 | 1
2980 | 2784 | CCTE_Shafer_MEA_acute_firing_rate_mean_weighted_dn | 0 | 0 |  |  | percent_activity |  | 0 | [6 empty] | 0 | 0 | 1
2981 | 2788 | CCTE_Shafer_MEA_acute_inter-network_burst_interval_CV_up | 0 | 0 |  |  | percent_activity |  | 0 | [6 empty] | 0 | 0 | 1
2982 | 2788 | CCTE_Shafer_MEA_acute_inter-network_burst_interval_CV_dn | 0 | 0 |  |  | percent_activity |  | 0 | [6 empty] | 0 | 0 | 1
2983 | 2785 | CCTE_Shafer_MEA_acute_interburst_interval_CV_mean_up | 0 | 0 |  |  | percent_activity |  | 0 | [6 empty] | 0 | 0 | 1
2984 | 2785 | CCTE_Shafer_MEA_acute_interburst_interval_CV_mean_dn | 0 | 0 |  |  | percent_activity |  | 0 | [6 empty] | 0 | 0 | 1
2985 | 2786 | CCTE_Shafer_MEA_acute_interburst_interval_CV_std_up | 0 | 0 |  |  | percent_activity |  | 0 | [6 empty] | 0 | 0 | 1
2986 | 2786 | CCTE_Shafer_MEA_acute_interburst_interval_CV_std_dn | 0 | 0 |  |  | percent_activity |  | 0 | [6 empty] | 0 | 0 | 1
2987 | 2787 | CCTE_Shafer_MEA_acute_interburst_interval_std_up | 0 | 0 |  |  | percent_activity |  | 0 | [6 empty] | 0 | 0 | 1
2988 | 2787 | CCTE_Shafer_MEA_acute_interburst_interval_std_dn | 0 | 0 |  |  | percent_activity |  | 0 | [6 empty] | 0 | 0 | 1
2989 | 2789 | CCTE_Shafer_MEA_acute_interspike_interval_CV_up | 0 | 0 |  |  | percent_activity |  | 0 | [6 empty] | 0 | 0 | 1
2990 | 2789 | CCTE_Shafer_MEA_acute_interspike_interval_CV_dn | 0 | 0 |  |  | percent_activity |  | 0 | [6 empty] | 0 | 0 | 1
2991 | 2790 | CCTE_Shafer_MEA_acute_mean_interspike_interval_within_burst_mean_up | 0 | 0 |  |  | percent_activity |  | 0 | [6 empty] | 0 | 0 | 1
2992 | 2790 | CCTE_Shafer_MEA_acute_mean_interspike_interval_within_burst_mean_dn | 0 | 0 |  |  | percent_activity |  | 0 | [6 empty] | 0 | 0 | 1
2993 | 2791 | CCTE_Shafer_MEA_acute_mean_interspike_interval_within_burst_std_up | 0 | 0 |  |  | percent_activity |  | 0 | [6 empty] | 0 | 0 | 1
2994 | 2791 | CCTE_Shafer_MEA_acute_mean_interspike_interval_within_burst_std_dn | 0 | 0 |  |  | percent_activity |  | 0 | [6 empty] | 0 | 0 | 1
2995 | 2792 | CCTE_Shafer_MEA_acute_median_interspike_interval_within_burst_mean_up | 0 | 0 |  |  | percent_activity |  | 0 | [6 empty] | 0 | 0 | 1
2996 | 2792 | CCTE_Shafer_MEA_acute_median_interspike_interval_within_burst_mean_dn | 0 | 0 |  |  | percent_activity |  | 0 | [6 empty] | 0 | 0 | 1
2997 | 2793 | CCTE_Shafer_MEA_acute_median_interspike_interval_within_burst_std_up | 0 | 0 |  |  | percent_activity |  | 0 | [6 empty] | 0 | 0 | 1
2998 | 2793 | CCTE_Shafer_MEA_acute_median_interspike_interval_within_burst_std_dn | 0 | 0 |  |  | percent_activity |  | 0 | [6 empty] | 0 | 0 | 1
2999 | 2794 | CCTE_Shafer_MEA_acute_network_burst_duration_IQR_up | 0 | 0 |  |  | percent_activity |  | 0 | [6 empty] | 0 | 0 | 1
3000 | 2794 | CCTE_Shafer_MEA_acute_network_burst_duration_IQR_dn | 0 | 0 |  |  | percent_activity |  | 0 | [6 empty] | 0 | 0 | 1
3001 | 2795 | CCTE_Shafer_MEA_acute_network_burst_duration_mean_up | 0 | 0 |  |  | percent_activity |  | 0 | [6 empty] | 0 | 0 | 1
3002 | 2795 | CCTE_Shafer_MEA_acute_network_burst_duration_mean_dn | 0 | 0 |  |  | percent_activity |  | 0 | [6 empty] | 0 | 0 | 1
3003 | 2796 | CCTE_Shafer_MEA_acute_network_burst_duration_std_up | 0 | 0 |  |  | percent_activity |  | 0 | [6 empty] | 0 | 0 | 1
3004 | 2796 | CCTE_Shafer_MEA_acute_network_burst_duration_std_dn | 0 | 0 |  |  | percent_activity |  | 0 | [6 empty] | 0 | 0 | 1
3005 | 2797 | CCTE_Shafer_MEA_acute_network_burst_frequency_up | 0 | 0 |  |  | percent_activity |  | 0 | [6 empty] | 0 | 0 | 1
3006 | 2797 | CCTE_Shafer_MEA_acute_network_burst_frequency_dn | 0 | 0 |  |  | percent_activity |  | 0 | [6 empty] | 0 | 0 | 1
3007 | 2798 | CCTE_Shafer_MEA_acute_network_burst_number_up | 0 | 0 |  |  | percent_activity |  | 0 | [6 empty] | 0 | 0 | 1
3008 | 2798 | CCTE_Shafer_MEA_acute_network_burst_number_dn | 0 | 0 |  |  | percent_activity |  | 0 | [6 empty] | 0 | 0 | 1
3009 | 2799 | CCTE_Shafer_MEA_acute_per_burst_spike_number_std_up | 0 | 0 |  |  | percent_activity |  | 0 | [6 empty] | 0 | 0 | 1
3010 | 2799 | CCTE_Shafer_MEA_acute_per_burst_spike_number_std_dn | 0 | 0 |  |  | percent_activity |  | 0 | [6 empty] | 0 | 0 | 1
3011 | 2800 | CCTE_Shafer_MEA_acute_per_network_burst_electrodes_number_std_up | 0 | 0 |  |  | percent_activity |  | 0 | [6 empty] | 0 | 0 | 1
3012 | 2800 | CCTE_Shafer_MEA_acute_per_network_burst_electrodes_number_std_dn | 0 | 0 |  |  | percent_activity |  | 0 | [6 empty] | 0 | 0 | 1
3013 | 2801 | CCTE_Shafer_MEA_acute_per_network_burst_mean_spikes_per_electrode_mean_up | 0 | 0 |  |  | percent_activity |  | 0 | [6 empty] | 0 | 0 | 1
3014 | 2801 | CCTE_Shafer_MEA_acute_per_network_burst_mean_spikes_per_electrode_mean_dn | 0 | 0 |  |  | percent_activity |  | 0 | [6 empty] | 0 | 0 | 1
3015 | 2802 | CCTE_Shafer_MEA_acute_per_network_burst_mean_spikes_per_electrode_std_up | 0 | 0 |  |  | percent_activity |  | 0 | [6 empty] | 0 | 0 | 1
3016 | 2802 | CCTE_Shafer_MEA_acute_per_network_burst_mean_spikes_per_electrode_std_dn | 0 | 0 |  |  | percent_activity |  | 0 | [6 empty] | 0 | 0 | 1
3033 | 2819 | CCTE_Shafer_MEA_dev_burst_rate_DIV12_up | 0 | 0 |  |  | percent_activity |  | 0 | [6 empty] | 0 | 0 | 1
3034 | 2819 | CCTE_Shafer_MEA_dev_burst_rate_DIV12_dn | 0 | 0 |  |  | percent_activity |  | 0 | [6 empty] | 0 | 0 | 1
3035 | 2820 | CCTE_Shafer_MEA_dev_interburst_interval_mean_DIV12_up | 0 | 0 |  |  | percent_activity |  | 0 | [6 empty] | 0 | 0 | 1
3036 | 2820 | CCTE_Shafer_MEA_dev_interburst_interval_mean_DIV12_dn | 0 | 0 |  |  | percent_activity |  | 0 | [6 empty] | 0 | 0 | 1
3037 | 2821 | CCTE_Shafer_MEA_dev_burst_duration_mean_DIV12_up | 0 | 0 |  |  | percent_activity |  | 0 | [6 empty] | 0 | 0 | 1
3038 | 2821 | CCTE_Shafer_MEA_dev_burst_duration_mean_DIV12_dn | 0 | 0 |  |  | percent_activity |  | 0 | [6 empty] | 0 | 0 | 1
3039 | 2822 | CCTE_Shafer_MEA_dev_per_burst_interspike_interval_DIV12_up | 0 | 0 |  |  | percent_activity |  | 0 | [6 empty] | 0 | 0 | 1
3040 | 2822 | CCTE_Shafer_MEA_dev_per_burst_interspike_interval_DIV12_dn | 0 | 0 |  |  | percent_activity |  | 0 | [6 empty] | 0 | 0 | 1
3041 | 2823 | CCTE_Shafer_MEA_dev_firing_rate_mean_DIV12_up | 0 | 0 |  |  | percent_activity |  | 0 | [6 empty] | 0 | 0 | 1
3042 | 2823 | CCTE_Shafer_MEA_dev_firing_rate_mean_DIV12_dn | 0 | 0 |  |  | percent_activity |  | 0 | [6 empty] | 0 | 0 | 1
3043 | 2824 | CCTE_Shafer_MEA_dev_mutual_information_norm_DIV12_up | 0 | 0 |  |  | percent_activity |  | 0 | [6 empty] | 0 | 0 | 1
3044 | 2824 | CCTE_Shafer_MEA_dev_mutual_information_norm_DIV12_dn | 0 | 0 |  |  | percent_activity |  | 0 | [6 empty] | 0 | 0 | 1
3045 | 2825 | CCTE_Shafer_MEA_dev_bursting_electrodes_number_DIV12_up | 0 | 0 |  |  | percent_activity |  | 0 | [6 empty] | 0 | 0 | 1
3046 | 2825 | CCTE_Shafer_MEA_dev_bursting_electrodes_number_DIV12_dn | 0 | 0 |  |  | percent_activity |  | 0 | [6 empty] | 0 | 0 | 1
3047 | 2826 | CCTE_Shafer_MEA_dev_active_electrodes_number_DIV12_up | 0 | 0 |  |  | percent_activity |  | 0 | [6 empty] | 0 | 0 | 1
3048 | 2826 | CCTE_Shafer_MEA_dev_active_electrodes_number_DIV12_dn | 0 | 0 |  |  | percent_activity |  | 0 | [6 empty] | 0 | 0 | 1
3049 | 2827 | CCTE_Shafer_MEA_dev_spike_duration_mean_DIV12_up | 0 | 0 |  |  | percent_activity |  | 0 | [6 empty] | 0 | 0 | 1
3050 | 2827 | CCTE_Shafer_MEA_dev_spike_duration_mean_DIV12_dn | 0 | 0 |  |  | percent_activity |  | 0 | [6 empty] | 0 | 0 | 1
3051 | 2828 | CCTE_Shafer_MEA_dev_network_spike_duration_std_DIV12_up | 0 | 0 |  |  | percent_activity |  | 0 | [6 empty] | 0 | 0 | 1
3052 | 2828 | CCTE_Shafer_MEA_dev_network_spike_duration_std_DIV12_dn | 0 | 0 |  |  | percent_activity |  | 0 | [6 empty] | 0 | 0 | 1
3053 | 2829 | CCTE_Shafer_MEA_dev_inter_network_spike_interval_mean_DIV12_up | 0 | 0 |  |  | percent_activity |  | 0 | [6 empty] | 0 | 0 | 1
3054 | 2829 | CCTE_Shafer_MEA_dev_inter_network_spike_interval_mean_DIV12_dn | 0 | 0 |  |  | percent_activity |  | 0 | [6 empty] | 0 | 0 | 1
3055 | 2830 | CCTE_Shafer_MEA_dev_per_network_spike_spike_number_mean_DIV12_up | 0 | 0 |  |  | percent_activity |  | 0 | [6 empty] | 0 | 0 | 1
3056 | 2830 | CCTE_Shafer_MEA_dev_per_network_spike_spike_number_mean_DIV12_dn | 0 | 0 |  |  | percent_activity |  | 0 | [6 empty] | 0 | 0 | 1
3057 | 2831 | CCTE_Shafer_MEA_dev_network_spike_number_DIV12_up | 0 | 0 |  |  | percent_activity |  | 0 | [6 empty] | 0 | 0 | 1
3058 | 2831 | CCTE_Shafer_MEA_dev_network_spike_number_DIV12_dn | 0 | 0 |  |  | percent_activity |  | 0 | [6 empty] | 0 | 0 | 1
3059 | 2832 | CCTE_Shafer_MEA_dev_network_spike_peak_DIV12_up | 0 | 0 |  |  | percent_activity |  | 0 | [6 empty] | 0 | 0 | 1
3060 | 2832 | CCTE_Shafer_MEA_dev_network_spike_peak_DIV12_dn | 0 | 0 |  |  | percent_activity |  | 0 | [6 empty] | 0 | 0 | 1
3061 | 2833 | CCTE_Shafer_MEA_dev_per_network_spike_spike_percent_DIV12_up | 0 | 0 |  |  | percent_activity |  | 0 | [6 empty] | 0 | 0 | 1
3062 | 2833 | CCTE_Shafer_MEA_dev_per_network_spike_spike_percent_DIV12_dn | 0 | 0 |  |  | percent_activity |  | 0 | [6 empty] | 0 | 0 | 1
3063 | 2834 | CCTE_Shafer_MEA_dev_per_burst_spike_percent_DIV12_up | 0 | 0 |  |  | percent_activity |  | 0 | [6 empty] | 0 | 0 | 1
3064 | 2834 | CCTE_Shafer_MEA_dev_per_burst_spike_percent_DIV12_dn | 0 | 0 |  |  | percent_activity |  | 0 | [6 empty] | 0 | 0 | 1
3065 | 2835 | CCTE_Shafer_MEA_dev_correlation_coefficient_mean_DIV12_up | 0 | 0 |  |  | percent_activity |  | 0 | [6 empty] | 0 | 0 | 1
3066 | 2835 | CCTE_Shafer_MEA_dev_correlation_coefficient_mean_DIV12_dn | 0 | 0 |  |  | percent_activity |  | 0 | [6 empty] | 0 | 0 | 1
3067 | 2836 | CCTE_Mundy_HCI_CDI_NOG_BPCount_loss | 0 | 0 | Data from the assay component CCTE_Mundy_HCI_CDI_NOG_BPCount was analyzed at the endpoint CCTE_Mundy_HCI_CDI_NOG_BPCount_loss in the negative analysis fitting direction relative to DMSO as the negative control and baseline of activity. Using a type of morphology reporter, loss-of-signal activity can be used to understand developmental effects. | developmental | percent_activity | negative | 0 | Rac 1 inhibitor (10uM) | loss | cellular | cellular | neurodevelopment | neurite outgrowth (initiation) | 0 | 0 | 1
3068 | 2837 | CCTE_Mundy_HCI_CDI_NOG_NeuriteCount_loss | 0 | 0 | Data from the assay component CCTE_Mundy_HCI_CDI_NOG_NeuriteCount was analyzed at the endpoint CCTE_Mundy_HCI_CDI_NOG_NeuriteCount_loss in the negative analysis fitting direction relative to DMSO as the negative control and baseline of activity. Using a type of morphology reporter, loss-of-signal activity can be used to understand developmental effects. | developmental | percent_activity | negative | 0 | Rac 1 inhibitor (10uM) | loss | cellular | cellular | neurodevelopment | neurite outgrowth (initiation) | 0 | 0 | 1
3069 | 2838 | CCTE_Mundy_HCI_CDI_NOG_NeuriteLength_loss | 0 | 0 | Data from the assay component CCTE_Mundy_HCI_CDI_NOG_NeuriteLength was analyzed at the endpoint CCTE_Mundy_HCI_CDI_NOG_NeuriteLength_loss in the negative analysis fitting direction relative to DMSO as the negative control and baseline of activity. Using a type of morphology reporter, loss-of-signal activity can be used to understand developmental effects. | developmental | percent_activity | negative | 0 | Rac 1 inhibitor (10uM) | loss | cellular | cellular | neurodevelopment | neurite outgrowth (initiation) | 0 | 0 | 1
3070 | 2839 | CCTE_Mundy_HCI_CDI_NOG_NeuronCount_loss | 0 | 0 | Data from the assay component CCTE_Mundy_HCI_CDI_NOG_NeuronCount was analyzed at the endpoint CCTE_Mundy_HCI_CDI_NOG_NeuronCount_loss in the negative analysis fitting direction relative to DMSO as the negative control and baseline of activity. Using a type of viability reporter, loss-of-signal activity can be used to understand developmental effects. | developmental | percent_activity | negative | 0 | Rac 1 inhibitor (10uM) | loss | cellular | cellular | neurodevelopment | cytotoxicity | 0 | 1 | 1